## VIS Positive Achromatic Lens_Specification
Product Name | Product code | Price including tax | Diameter (mm) | Central Thickness(mm) | Te(mm) | EFL(mm) | Coating | Material | Compatible lens ring | Dia. Tolerance(mm) | CT tolerance | Surface irregularity | EFL tolerance | Centration | Surface quality | Bevel | RoHS | BFL(mm)
GL31-003-004-VIS | GL31-003-004-VIS | 315.00 | 3.00 | 2.90 | 2.32 | 4.00 | Ravg<0.5% @400~700nm | H-ZBAF52/H-ZF7LA | N/A | +0.0/-0.1 | ±0.2 | λ/4@632.8nm | ±2% | 3~5′ | 60/40 | 0.2mmX45° | Compliant | 2.50
GL31-004-005-VIS | GL31-004-005-VIS | 295.00 | 4.00 | 2.60 | 2.77 | 5.00 | Ravg<0.5% @400~700nm | H-ZBAF52/H-ZF7LA | PN35037-LM040-D | +0.0/-0.1 | ±0.2 | λ/4@632.8nm | ±2% | 3~5′ | 60/40 | 0.2mmX45° | Compliant | 3.10
GL31-004-006-VIS | GL31-004-006-VIS | 295.00 | 4.00 | 3.59 | 2.78 | 6.30 | Ravg<0.5% @400~700nm | BaK2/SF15 | PN35037-LM040-D | +0.0/-0.1 | ±0.2 | λ/4@632.8nm | ±2% | 3~5′ | 60/40 | 0.2mmX45° | Compliant | 4.80
GL31-005-007-VIS | GL31-005-007-VIS | 285.00 | 5.00 | 4.50 | 3.70 | 7.50 | Ravg<0.5% @400~700nm | N-BAF10/N-SF6HT | N/A | +0.0/-0.1 | ±0.2 | λ/4@632.8nm | ±2% | 3~5′ | 60/40 | 0.2mmX45° | Compliant | 5.20
GL31-005-010-VIS | GL31-005-010-VIS | 255.00 | 5.00 | 4.40 | 3.70 | 10.00 | Ravg<0.5% @400~700nm | N-BAK4/SF5 | N/A | +0.0/-0.1 | ±0.2 | λ/4@632.8nm | ±2% | 3~5′ | 60/40 | 0.2mmX45° | Compliant | 7.90
GL31-005-015-VIS | GL31-005-015-VIS | 255.00 | 5.00 | 4.80 | 4.30 | 15.00 | Ravg<0.5% @400~700nm | N-BK7/SF2 | N/A | +0.0/-0.1 | ±0.2 | λ/4@632.8nm | ±2% | 3~5′ | 60/40 | 0.2mmX45° | Compliant | 13.60
GL31-006A-010-VIS | GL31-006A-010-VIS | 255.00 | 6.00 | 4.00 | 3.00 | 10.00 | Ravg<0.5% @400~700nm | N-BAK4/SF5 | PN35035-LM063-D | +0.0/-0.1 | ±0.2 | λ/4@632.8nm | ±2% | 3~5′ | 60/40 | 0.2mmX45° | Compliant | 7.90
GL31-006B-008-VIS | GL31-006B-008-VIS | 235.00 | 6.30 | 5.70 | 4.42 | 8.00 | Ravg<0.5% @400~700nm | H-ZBAF52/ H-ZF7LA | PN35035-LM063-D | +0.0/-0.1 | ±0.2 | λ/4@632.8nm | ±2% | 3~5′ | 60/40 | 0.2mmX45° | Compliant | 4.99
GL31-006B-010-VIS | GL31-006B-010-VIS | 235.00 | 6.30 | 5.69 | 4.41 | 10.00 | Ravg<0.5% @400~700nm | BaK2/SF15 | PN35035-LM063-D | +0.0/-0.1 | ±0.2 | λ/4@632.8nm | ±2% | 3~5′ | 60/40 | 0.2mmX45° | Compliant | 7.58
GL31-006B-012-VIS | GL31-006B-012-VIS | 235.00 | 6.30 | 4.44 | 3.47 | 12.50 | Ravg<0.5% @400~700nm | BaK2/SF15 | PN35035-LM063-D | +0.0/-0.1 | ±0.2 | λ/4@632.8nm | ±2% | 3~5′ | 60/40 | 0.2mmX45° | Compliant | 10.48
GL31-006B-016-VIS | GL31-006B-016-VIS | 235.00 | 6.30 | 4.00 | 3.26 | 16.00 | Ravg<0.5% @400~700nm | BaK2/SF15 | PN35035-LM063-D | +0.0/-0.1 | ±0.2 | λ/4@632.8nm | ±2% | 3~5′ | 60/40 | 0.2mmX45° | Compliant | 14.17
GL31-006B-025-VIS | GL31-006B-025-VIS | 235.00 | 6.30 | 3.63 | 3.15 | 25.00 | Ravg<0.5% @400~700nm | BK7/SF12 | PN35035-LM063-D | +0.0/-0.1 | ±0.2 | λ/4@632.8nm | ±2% | 3~5′ | 60/40 | 0.2mmX45° | Compliant | 23.40
GL31-006B-040-VIS | GL31-006B-040-VIS | 235.00 | 6.30 | 3.31 | 3.01 | 40.00 | Ravg<0.5% @400~700nm | BK7/SF12 | PN35035-LM063-D | +0.0/-0.1 | ±0.2 | λ/4@632.8nm | ±2% | 3~5′ | 60/40 | 0.2mmX45° | Compliant | 38.57
GL31-006C-012-VIS | GL31-006C-012-VIS | 235.00 | 6.35 | 4.00 | 3.10 | 12.70 | Ravg<0.5% @400~700nm | N-BAK4/SF5 | PN35035-LM063-D | +0.0/-0.1 | ±0.2 | λ/4@632.8nm | ±2% | 3~5′ | 60/40 | 0.2mmX45° | Compliant | 10.30
GL31-006C-015-VIS | GL31-006C-015-VIS | 235.00 | 6.35 | 4.00 | 3.20 | 15.00 | Ravg<0.5% @400~700nm | N-BK7/SF2 | PN35035-LM063-D | +0.0/-0.1 | ±0.2 | λ/4@632.8nm | ±2% | 3~5′ | 60/40 | 0.2mmX45° | Compliant | 13.00
GL31-008-010-VIS | GL31-008-010-VIS | 235.00 | 8.00 | 6.50 | 4.90 | 10.00 | Ravg<0.5% @400~700nm | N-BAF10/N-SF6HT | N/A | +0.0/-0.1 | ±0.2 | λ/4@632.8nm | ±2% | 3~5′ | 60/40 | 0.2mmX45° | Compliant | 6.70
GL31-008-016-VIS | GL31-008-016-VIS | 235.00 | 8.00 | 5.10 | 3.89 | 16.00 | Ravg<0.5% @400~700nm | BaK2/SF15 | N/A | +0.0/-0.1 | ±0.2 | λ/4@632.8nm | ±2% | 3~5′ | 60/40 | 0.2mmX45° | Compliant | 13.78
GL31-008-020-VIS | GL31-008-020-VIS | 235.00 | 8.00 | 4.00 | 3.00 | 20.00 | Ravg<0.5% @400~700nm | N-BK7/SF2 | N/A | +0.0/-0.1 | ±0.2 | λ/4@632.8nm | ±2% | 3~5′ | 60/40 | 0.2mmX45° | Compliant | 17.80
GL31-010-016-VIS | GL31-010-016-VIS | 235.00 | 10.00 | 6.30 | 4.79 | 16.00 | Ravg<0.5% @400~700nm | H-ZBAF52/H-ZF7LA | PN35033-LM100-D | +0.0/-0.1 | ±0.2 | λ/4@632.8nm | ±2% | 3~5′ | 60/40 | 0.2mmX45° | Compliant | 12.60
GL31-010-020-VIS | GL31-010-020-VIS | 235.00 | 10.00 | 6.37 | 4.86 | 20.00 | Ravg<0.5% @400~700nm | BaK2/SF15 | PN35033-LM100-D | +0.0/-0.1 | ±0.2 | λ/4@632.8nm | ±2% | 3~5′ | 60/40 | 0.2mmX45° | Compliant | 17.21
GL31-010-025-VIS | GL31-010-025-VIS | 235.00 | 10.00 | 4.55 | 3.37 | 25.00 | Ravg<0.5% @400~700nm | BaK2/SF15 | PN35033-LM100-D | +0.0/-0.1 | ±0.2 | λ/4@632.8nm | ±2% | 3~5′ | 60/40 | 0.2mmX45° | Compliant | 22.91
GL31-010-040-VIS | GL31-010-040-VIS | 235.00 | 10.00 | 4.29 | 3.54 | 40.00 | Ravg<0.5% @400~700nm | N-BK7/SF12 | PN35033-LM100-D | +0.0/-0.1 | ±0.2 | λ/4@632.8nm | ±2% | 3~5′ | 60/40 | 0.2mmX45° | Compliant | 38.06
GL31-010-063-VIS | GL31-010-063-VIS | 235.00 | 10.00 | 4.02 | 3.55 | 63.00 | Ravg<0.5% @400~700nm | N-BK7/SF12 | PN35033-LM100-D | +0.0/-0.1 | ±0.2 | λ/4@632.8nm | ±2% | 3~5′ | 60/40 | 0.2mmX45° | Compliant | 61.26
GL31-012A-032-VIS | GL31-012A-032-VIS | 255.00 | 12.50 | 5.74 | 4.28 | 31.50 | Ravg<0.5% @400~700nm | BaK2/SF15 | PN35031-LM127-D | +0.0/-0.1 | ±0.2 | λ/4@632.8nm | ±2% | 3~5′ | 60/40 | 0.2mmX45° | Compliant | 28.86
GL31-012B-019-VIS | GL31-012B-019-VIS | 255.00 | 12.70 | 6.00 | 4.00 | 19.00 | Ravg<0.5% @400~700nm | N-BAF10/N-SF6HT | PN35031-LM127-D | +0.0/-0.1 | ±0.2 | λ/4@632.8nm | ±2% | 3~5′ | 60/40 | 0.2mmX45° | Compliant | 15.70
GL31-012B-025-VIS | GL31-012B-025-VIS | 255.00 | 12.70 | 7.00 | 5.60 | 25.00 | Ravg<0.5% @400~700nm | N-BAF10/SF10 | PN35031-LM127-D | +0.0/-0.1 | ±0.2 | λ/4@632.8nm | ±2% | 3~5′ | 60/40 | 0.2mmX45° | Compliant | 21.50
GL31-012B-030-VIS | GL31-012B-030-VIS | 255.00 | 12.70 | 5.00 | 3.40 | 30.00 | Ravg<0.5% @400~700nm | N-BK7/SF2 | PN35031-LM127-D | +0.0/-0.1 | ±0.2 | λ/4@632.8nm | ±2% | 3~5′ | 60/40 | 0.2mmX45° | Compliant | 27.50
GL31-012B-050-VIS | GL31-012B-050-VIS | 255.00 | 12.70 | 5.00 | 4.00 | 50.00 | Ravg<0.5% @400~700nm | N-BK7/SF2 | PN35031-LM127-D | +0.0/-0.1 | ±0.2 | λ/4@632.8nm | ±2% | 3~5′ | 60/40 | 0.2mmX45° | Compliant | 47.20
GL31-012B-075-VIS | GL31-012B-075-VIS | 255.00 | 12.70 | 4.00 | 3.40 | 75.00 | Ravg<0.5% @400~700nm | N-BK7/SF2 | PN35031-LM127-D | +0.0/-0.1 | ±0.2 | λ/4@632.8nm | ±2% | 3~5′ | 60/40 | 0.2mmX45° | Compliant | 72.90
GL31-015-050-VIS | GL31-015-050-VIS | 255.00 | 15.00 | 4.70 | 3.40 | 50.00 | Ravg<0.5% @400~700nm | BAK2/SF15 | N/A | +0.0/-0.1 | ±0.2 | λ/4@632.8nm | ±2% | 3~5′ | 60/40 | 0.2mmX45° | Compliant | 47.86
GL31-016-025-VIS | GL31-016-025-VIS | 255.00 | 16.00 | 9.40 | 6.94 | 25.00 | Ravg<0.5% @400~700nm | H-ZBAF52/ H-ZF7LA | PN35029-LM160-D | +0.0/-0.1 | ±0.2 | λ/4@632.8nm | ±2% | 3~5′ | 60/40 | 0.2mmX45° | Compliant | 19.88
GL31-016-032-VIS | GL31-016-032-VIS | 255.00 | 16.00 | 7.71 | 5.28 | 31.50 | Ravg<0.5% @400~700nm | BaK2/SF15 | PN35029-LM160-D | +0.0/-0.1 | ±0.2 | λ/4@632.8nm | ±2% | 3~5′ | 60/40 | 0.2mmX45° | Compliant | 27.82
GL31-016-040-VIS | GL31-016-040-VIS | 255.00 | 16.00 | 7.29 | 5.41 | 40.00 | Ravg<0.5% @400~700nm | BaK2/SF15 | PN35029-LM160-D | +0.0/-0.1 | ±0.2 | λ/4@632.8nm | ±2% | 3~5′ | 60/40 | 0.2mmX45° | Compliant | 36.65
GL31-016-050-VIS | GL31-016-050-VIS | 255.00 | 16.00 | 5.60 | 4.12 | 50.00 | Ravg<0.5% @400~700nm | BaK2/SF15 | PN35029-LM160-D | +0.0/-0.1 | ±0.2 | λ/4@632.8nm | ±2% | 3~5′ | 60/40 | 0.2mmX45° | Compliant | 47.37
GL31-016-063-VIS | GL31-016-063-VIS | 255.00 | 16.00 | 5.26 | 4.04 | 63.00 | Ravg<0.5% @400~700nm | BK7/SF12 | PN35029-LM160-D | +0.0/-0.1 | ±0.2 | λ/4@632.8nm | ±2% | 3~5′ | 60/40 | 0.2mmX45° | Compliant | 60.47
GL31-016-100-VIS | GL31-016-100-VIS | 255.00 | 16.00 | 5.32 | 4.55 | 100.00 | Ravg<0.5% @400~700nm | BK7/SF12 | PN35029-LM160-D | +0.0/-0.1 | ±0.2 | λ/4@632.8nm | ±2% | 3~5′ | 60/40 | 0.2mmX45° | Compliant | 97.53
GL31-020-063-VIS | GL31-020-063-VIS | 275.00 | 20.00 | 7.05 | 5.21 | 63.00 | Ravg<0.5% @400~700nm | BaK2/SF15 | PN35026-LM200-D1 | +0.0/-0.1 | ±0.2 | λ/4@632.8nm | ±2% | 3~5′ | 60/40 | 0.2mmX45° | Compliant | 59.69
GL31-020-080-VIS | GL31-020-080-VIS | 275.00 | 20.00 | 5.58 | 4.14 | 80.00 | Ravg<0.5% @400~700nm | BaK2/SF15 | PN35026-LM200-D1 | +0.0/-0.1 | ±0.2 | λ/4@632.8nm | ±2% | 3~5′ | 60/40 | 0.2mmX45° | Compliant | 77.40
GL31-025A-040-VIS | GL31-025A-040-VIS | 325.00 | 25.00 | 10.50 | 6.85 | 40.00 | Ravg<0.5% @400~700nm | H-ZBAF52/H-ZF7LA | PN35024-LM250-D2 | +0.0/-0.1 | ±0.2 | λ/4@632.8nm | ±2% | 3~5′ | 60/40 | 0.2mmX45° | Compliant | 34.42
GL31-025A-050-VIS | GL31-025A-050-VIS | 325.00 | 25.00 | 10.30 | 6.61 | 50.00 | Ravg<0.5% @400~700nm | BaK2/SF15 | PN35024-LM250-D2 | +0.0/-0.1 | ±0.2 | λ/4@632.8nm | ±2% | 3~5′ | 60/40 | 0.2mmX45° | Compliant | 45.12
GL31-025A-063-VIS | GL31-025A-063-VIS | 325.00 | 25.00 | 9.21 | 6.32 | 63.00 | Ravg<0.5% @400~700nm | BaK2/SF15 | PN35024-LM250-D2 | +0.0/-0.1 | ±0.2 | λ/4@632.8nm | ±2% | 3~5′ | 60/40 | 0.2mmX45° | Compliant | 58.65
GL31-025A-080-VIS | GL31-025A-080-VIS | 325.00 | 25.00 | 7.70 | 5.44 | 80.00 | Ravg<0.5% @400~700nm | BaK2/SF15 | PN35023-LM250-D1 | +0.0/-0.1 | ±0.2 | λ/4@632.8nm | ±2% | 3~5′ | 60/40 | 0.2mmX45° | Compliant | 76.30
GL31-025A-100-VIS | GL31-025A-100-VIS | 325.00 | 25.00 | 6.98 | 5.18 | 100.00 | Ravg<0.5% @400~700nm | BaK2/SF15 | PN35023-LM250-D1 | +0.0/-0.1 | ±0.2 | λ/4@632.8nm | ±2% | 3~5′ | 60/40 | 0.2mmX45° | Compliant | 96.75
GL31-025A-125-VIS | GL31-025A-125-VIS | 325.00 | 25.00 | 5.74 | 4.31 | 125.00 | Ravg<0.5% @400~700nm | BaK2/SF15 | PN35023-LM250-D1 | +0.0/-0.1 | ±0.2 | λ/4@632.8nm | ±2% | 3~5′ | 60/40 | 0.2mmX45° | Compliant | 122.29
GL31-025A-160-VIS | GL31-025A-160-VIS | 325.00 | 25.00 | 4.90 | 3.74 | 160.00 | Ravg<0.5% @400~700nm | BK7/SF12 | PN35023-LM250-D1 | +0.0/-0.1 | ±0.2 | λ/4@632.8nm | ±2% | 3~5′ | 60/40 | 0.2mmX45° | Compliant | 157.53
GL31-025A-200-VIS | GL31-025A-200-VIS | 325.00 | 25.00 | 5.66 | 4.73 | 200.00 | Ravg<0.5% @400~700nm | BK7/SF12 | PN35023-LM250-D1 | +0.0/-0.1 | ±0.2 | λ/4@632.8nm | ±2% | 3~5′ | 60/40 | 0.2mmX45° | Compliant | 197.14
GL31-025A-250-VIS | GL31-025A-250-VIS | 325.00 | 25.00 | 4.22 | 3.48 | 250.00 | Ravg<0.5% @400~700nm | BK7/SF12 | PN35023-LM250-D1 | +0.0/-0.1 | ±0.2 | λ/4@632.8nm | ±2% | 3~5′ | 60/40 | 0.2mmX45° | Compliant | 247.77
GL31-025A-315-VIS | GL31-025A-315-VIS | 325.00 | 25.00 | 5.01 | 4.42 | 315.00 | Ravg<0.5% @400~700nm | BK7/SF12 | PN35023-LM250-D1 | +0.0/-0.1 | ±0.2 | λ/4@632.8nm | ±2% | 3~5′ | 60/40 | 0.2mmX45° | Compliant | 312.33
GL31-025A-400-VIS | GL31-025A-400-VIS | 325.00 | 25.00 | 4.80 | 4.34 | 400.00 | Ravg<0.5% @400~700nm | BK7/SF12 | PN35023-LM250-D1 | +0.0/-0.1 | ±0.2 | λ/4@632.8nm | ±2% | 3~5′ | 60/40 | 0.2mmX45° | Compliant | 397.31
GL31-025A-500-VIS | GL31-025A-500-VIS | 325.00 | 25.00 | 4.64 | 4.27 | 500.00 | Ravg<0.5% @400~700nm | BK7/SF12 | PN35023-LM250-D1 | +0.0/-0.1 | ±0.2 | λ/4@632.8nm | ±2% | 3~5′ | 60/40 | 0.2mmX45° | Compliant | 497.05
GL31-025B-030-VIS | GL31-025B-030-VIS | 355.00 | 25.40 | 14.00 | 8.80 | 30.00 | Ravg<0.5% @400~700nm | N-BAF10/N-SF6HT | PN35021-LM254-D2 | +0.0/-0.1 | ±0.2 | λ/4@632.8nm | ±2% | 3~5′ | 60/40 | 0.2mmX45° | Compliant | 22.90
GL31-025B-035-VIS | GL31-025B-035-VIS | 355.00 | 25.40 | 14.00 | 9.60 | 35.00 | Ravg<0.5% @400~700nm | N-BAF10/N-SF6HT | PN35021-LM254-D2 | +0.0/-0.1 | ±0.2 | λ/4@632.8nm | ±2% | 3~5′ | 60/40 | 0.2mmX45° | Compliant | 27.30
GL31-025B-040-VIS | GL31-025B-040-VIS | 355.00 | 25.40 | 12.50 | 7.40 | 40.00 | Ravg<0.5% @400~700nm | N-BK7/SF5 | PN35021-LM254-D2 | +0.0/-0.1 | ±0.2 | λ/4@632.8nm | ±2% | 3~5′ | 60/40 | 0.2mmX45° | Compliant | 33.40
GL31-025B-045-VIS | GL31-025B-045-VIS | 355.00 | 25.40 | 9.00 | 5.70 | 45.00 | Ravg<0.5% @400~700nm | N-BAF10/N-SF6HT | PN35021-LM254-D2 | +0.0/-0.1 | ±0.2 | λ/4@632.8nm | ±2% | 3~5′ | 60/40 | 0.2mmX45° | Compliant | 40.20
GL31-025B-050-VIS | GL31-025B-050-VIS | 355.00 | 25.40 | 11.50 | 8.70 | 50.00 | Ravg<0.5% @400~700nm | N-BAF10/SF10 | PN35021-LM254-D2 | +0.0/-0.1 | ±0.2 | λ/4@632.8nm | ±2% | 3~5′ | 60/40 | 0.2mmX45° | Compliant | 43.40
GL31-025B-060-VIS | GL31-025B-060-VIS | 355.00 | 25.40 | 10.50 | 8.20 | 60.00 | Ravg<0.5% @400~700nm | E-BAF11/FD10 | PN35021-LM254-D2 | +0.0/-0.1 | ±0.2 | λ/4@632.8nm | ±2% | 3~5′ | 60/40 | 0.2mmX45° | Compliant | 54.30
GL31-025B-075-VIS | GL31-025B-075-VIS | 355.00 | 25.40 | 9.50 | 6.90 | 75.00 | Ravg<0.5% @400~700nm | N-BK7/SF5 | PN35020-LM254-D2 | +0.0/-0.1 | ±0.2 | λ/4@632.8nm | ±2% | 3~5′ | 60/40 | 0.2mmX45° | Compliant | 70.30
GL31-025B-080-VIS | GL31-025B-080-VIS | 355.00 | 25.40 | 10.00 | 7.30 | 80.00 | Ravg<0.5% @400~700nm | N-BK7/N-SF5 | PN35020-LM254-D2 | +0.0/-0.1 | ±0.2 | λ/4@632.8nm | ±2% | 3~5′ | 60/40 | 0.2mmX45° | Compliant | 75.30
GL31-025B-100-VIS | GL31-025B-100-VIS | 355.00 | 25.40 | 6.50 | 4.56 | 100.00 | Ravg<0.5% @400~700nm | N-BK7/SF5 | N/A | +0.0/-0.1 | ±0.2 | λ/4@632.8nm | ±2% | 3~5′ | 60/40 | 0.2mmX45° | Compliant | 97.10
GL31-025B-125-VIS | GL31-025B-125-VIS | 355.00 | 25.40 | 6.80 | 5.25 | 125.00 | Ravg<0.5% @400~700nm | N-BK7/N-SF5 | PN35020-LM254-D1 | +0.0/-0.1 | ±0.2 | λ/4@632.8nm | ±2% | 3~5′ | 60/40 | 0.2mmX45° | Compliant | 122.00
GL31-025B-150-VIS | GL31-025B-150-VIS | 355.00 | 25.40 | 7.90 | 6.60 | 150.00 | Ravg<0.5% @400~700nm | N-BK7/SF5 | PN35020-LM254-D1 | +0.0/-0.1 | ±0.2 | λ/4@632.8nm | ±2% | 3~5′ | 60/40 | 0.2mmX45° | Compliant | 146.10
GL31-025B-200-VIS | GL31-025B-200-VIS | 355.00 | 25.40 | 6.50 | 5.70 | 200.00 | Ravg<0.5% @400~700nm | N-SSK5/LAFN7 | PN35020-LM254-D1 | +0.0/-0.1 | ±0.2 | λ/4@632.8nm | ±2% | 3~5′ | 60/40 | 0.2mmX45° | Compliant | 194.00
GL31-025B-250-VIS | GL31-025B-250-VIS | 355.00 | 25.40 | 6.00 | 5.20 | 250.00 | Ravg<0.5% @400~700nm | N-BK7/SF2 | PN35020-LM254-D1 | +0.0/-0.1 | ±0.2 | λ/4@632.8nm | ±2% | 3~5′ | 60/40 | 0.2mmX45° | Compliant | 246.70
GL31-025B-300-VIS | GL31-025B-300-VIS | 355.00 | 25.40 | 6.00 | 5.40 | 300.00 | Ravg<0.5% @400~700nm | N-BK7/SF2 | PN35020-LM254-D1 | +0.0/-0.1 | ±0.2 | λ/4@632.8nm | ±2% | 3~5′ | 60/40 | 0.2mmX45° | Compliant | 297.00
GL31-025B-400-VIS | GL31-025B-400-VIS | 355.00 | 25.40 | 6.00 | 5.50 | 400.00 | Ravg<0.5% @400~700nm | N-BK7/SF2 | PN35020-LM254-D1 | +0.0/-0.1 | ±0.2 | λ/4@632.8nm | ±2% | 3~5′ | 60/40 | 0.2mmX45° | Compliant | 396.00
GL31-025B-500-VIS | GL31-025B-500-VIS | 355.00 | 25.40 | 6.00 | 5.60 | 500.00 | Ravg<0.5% @400~700nm | N-BK7/SF2 | PN35020-LM254-D1 | +0.0/-0.1 | ±0.2 | λ/4@632.8nm | ±2% | 3~5′ | 60/40 | 0.2mmX45° | Compliant | 499.90
GL31-030-050-VIS | GL31-030-050-VIS | 395.00 | 30.00 | 10.50 | 6.30 | 50.00 | Ravg<0.5% @400~700nm | N-BAF10/N-SF6HT | PN35018-LM300-D2 | +0.0/-0.1 | ±0.2 | λ/4@632.8nm | ±2% | 3~5′ | 60/40 | 0.2mmX45° | Compliant | 44.30
GL31-030-080-VIS | GL31-030-080-VIS | 395.00 | 30.00 | 10.50 | 7.90 | 80.00 | Ravg<0.5% @400~700nm | N-BAF10/N-SF6HT | PN35018-LM300-D2 | +0.0/-0.1 | ±0.2 | λ/4@632.8nm | ±2% | 3~5′ | 60/40 | 0.2mmX45° | Compliant | 74.30
GL31-030-100-VIS | GL31-030-100-VIS | 395.00 | 30.00 | 7.00 | 5.00 | 100.00 | Ravg<0.5% @400~700nm | N-BAF10/N-SF6HT | PN35017-LM300-D1 | +0.0/-0.1 | ±0.2 | λ/4@632.8nm | ±2% | 3~5′ | 60/40 | 0.2mmX45° | Compliant | 96.40
GL31-032-160-VIS | GL31-032-160-VIS | 355.00 | 31.50 | 7.34 | 5.56 | 160.00 | Ravg<0.5% @400~700nm | BaK2/SF15 | PN35014-LM315-D1 | +0.0/-0.1 | ±0.2 | λ/4@632.8nm | ±2% | 3~5′ | 60/40 | 0.2mmX45° | Compliant | 156.54
GL31-032-200-VIS | GL31-032-200-VIS | 355.00 | 31.50 | 6.11 | 4.63 | 200.00 | Ravg<0.5% @400~700nm | BK7/SF12 | PN35014-LM315-D1 | +0.0/-0.1 | ±0.2 | λ/4@632.8nm | ±2% | 3~5′ | 60/40 | 0.2mmX45° | Compliant | 196.90
GL31-035-200-VIS | GL31-035-200-VIS | 375.00 | 35.00 | 10.60 | 8.81 | 200.00 | Ravg<0.5% @400~700nm | BK7/SF2 | N/A | +0.0/-0.1 | ±0.2 | λ/4@632.8nm | ±2% | 3~5′ | 60/40 | 0.2mmX45° | Compliant | 200.66
GL31-040-063-VIS | GL31-040-063-VIS | 435.00 | 40.00 | 16.50 | 10.51 | 63.00 | Ravg<0.5% @400~700nm | H-ZBAF52/H-ZF7LA | PN35009-LM400-D2 / PN35012-LM400-D2 | +0.0/-0.1 | ±0.2 | λ/4@632.8nm | ±2% | 3~5′ | 60/40 | 0.2mmX45° | Compliant | 53.68
GL31-040-100-VIS | GL31-040-100-VIS | 435.00 | 40.00 | 11.84 | 7.19 | 100.00 | Ravg<0.5% @400~700nm | BaK2/SF15 | PN35009-LM400-D2 / PN35011-LM400-D2 | +0.0/-0.1 | ±0.2 | λ/4@632.8nm | ±2% | 3~5′ | 60/40 | 0.2mmX45° | Compliant | 94.19
GL31-040-160-VIS | GL31-040-160-VIS | 435.00 | 40.00 | 9.24 | 6.37 | 160.00 | Ravg<0.5% @400~700nm | BaK2/SF15 | PN35008-LM400-D1 / PN35011-LM400-D1 | +0.0/-0.1 | ±0.2 | λ/4@632.8nm | ±2% | 3~5′ | 60/40 | 0.2mmX45° | Compliant | 155.51
GL31-040-250-VIS | GL31-040-250-VIS | 435.00 | 40.00 | 7.64 | 5.73 | 250.00 | Ravg<0.5% @400~700nm | BK7/SF12 | PN35008-LM400-D1 / PN35011-LM400-D1 | +0.0/-0.1 | ±0.2 | λ/4@632.8nm | ±2% | 3~5′ | 60/40 | 0.2mmX45° | Compliant | 246.13
GL31-040-400-VIS | GL31-040-400-VIS | 435.00 | 40.00 | 5.92 | 4.73 | 400.00 | Ravg<0.5% @400~700nm | BK7/SF12 | N/A | +0.0/-0.1 | ±0.2 | λ/4@632.8nm | ±2% | 3~5′ | 60/40 | 0.2mmX45° | Compliant | 397.17
GL31-040-500-VIS | GL31-040-500-VIS | 495.00 | 40.00 | 10.00 | 9.04 | 500.00 | Ravg<0.5% @400~700nm | BK7/N-SF5 | PN35008-LM400-D1 / PN35011-LM400-D1 | +0.0/-0.1 | ±0.2 | λ/4@632.8nm | ±2% | 3~5′ | 60/40 | 0.2mmX45° | Compliant | 495.28
GL31-040-750-VIS | GL31-040-750-VIS | 495.00 | 40.00 | 8.00 | 7.36 | 750.00 | Ravg<0.5% @400~700nm | BK7/N-SF5 | PN35008-LM400-D1 / PN35011-LM400-D1 | +0.0/-0.1 | ±0.2 | λ/4@632.8nm | ±2% | 3~5′ | 60/40 | 0.2mmX45° | Compliant | 744.12
GL31-050A-100-VIS | GL31-050A-100-VIS | 475.00 | 50.00 | 15.89 | 8.57 | 100.00 | Ravg<0.5% @400~700nm | BaK2/SF15 | PN35006-LM500-D2 | +0.0/-0.1 | ±0.2 | λ/4@632.8nm | ±2% | 3~5′ | 60/40 | 0.2mmX45° | Compliant | 91.97
GL31-050A-160-VIS | GL31-050A-160-VIS | 475.00 | 50.00 | 12.37 | 7.86 | 160.00 | Ravg<0.5% @400~700nm | BaK2/SF15 | PN35006-LM500-D2 | +0.0/-0.1 | ±0.2 | λ/4@632.8nm | ±2% | 3~5′ | 60/40 | 0.2mmX45° | Compliant | 151.92
GL31-050A-250-VIS | GL31-050A-250-VIS | 475.00 | 50.00 | 9.56 | 6.70 | 250.00 | Ravg<0.5% @400~700nm | BaK2/SF15 | PN35005-LM500-D1 | +0.0/-0.1 | ±0.2 | λ/4@632.8nm | ±2% | 3~5′ | 60/40 | 0.2mmX45° | Compliant | 245.23
GL31-050A-400-VIS | GL31-050A-400-VIS | 475.00 | 50.00 | 8.56 | 6.70 | 400.00 | Ravg<0.5% @400~700nm | BK7/SF2 | PN35005-LM500-D1 | +0.0/-0.1 | ±0.2 | λ/4@632.8nm | ±2% | 3~5′ | 60/40 | 0.2mmX45° | Compliant | 395.55
GL31-050A-630-VIS | GL31-050A-630-VIS | 475.00 | 50.00 | 6.30 | 5.12 | 630.00 | Ravg<0.5% @400~700nm | BK7/SF12 | PN35005-LM500-D1 | +0.0/-0.1 | ±0.2 | λ/4@632.8nm | ±2% | 3~5′ | 60/40 | 0.2mmX45° | Compliant | 626.46
GL31-050B-075-VIS | GL31-050B-075-VIS | 615.00 | 50.80 | 23.00 | 14.90 | 75.00 | Ravg<0.5% @400~700nm | E-BAF11/N-SF11 | PN35003-LM508-D2 | +0.0/-0.1 | ±0.2 | λ/4@632.8nm | ±2% | 3~5′ | 60/40 | 0.2mmX45° | Compliant | 61.70
GL31-050B-080-VIS | GL31-050B-080-VIS | 615.00 | 50.80 | 18.00 | 10.50 | 80.00 | Ravg<0.5% @400~700nm | N-BAF10/N-SF6HT | PN35003-LM508-D2 | +0.0/-0.1 | ±0.2 | λ/4@632.8nm | ±2% | 3~5′ | 60/40 | 0.2mmX45° | Compliant | 69.90
GL31-050B-100-VIS | GL31-050B-100-VIS | 535.00 | 50.80 | 20.00 | 14.40 | 100.00 | Ravg<0.5% @400~700nm | N-BAF10/SF10 | PN35003-LM508-D2 | +0.0/-0.1 | ±0.2 | λ/4@632.8nm | ±2% | 3~5′ | 60/40 | 0.2mmX45° | Compliant | 89.00
GL31-050B-150-VIS | GL31-050B-150-VIS | 535.00 | 50.80 | 15.00 | 9.70 | 150.00 | Ravg<0.5% @400~700nm | N-BK7/SF5 | PN35003-LM508-D2 | +0.0/-0.1 | ±0.2 | λ/4@632.8nm | ±2% | 3~5′ | 60/40 | 0.2mmX45° | Compliant | 140.40
GL31-050B-180-VIS | GL31-050B-180-VIS | 535.00 | 50.80 | 14.00 | 9.66 | 180.00 | Ravg<0.5% @400~700nm | N-BK7/N-SF5 | PN35003-LM508-D2 | +0.0/-0.1 | ±0.2 | λ/4@632.8nm | ±2% | 3~5′ | 60/40 | 0.2mmX45° | Compliant | 172.70
GL31-050B-200-VIS | GL31-050B-200-VIS | 535.00 | 50.80 | 10.50 | 6.70 | 200.00 | Ravg<0.5% @400~700nm | N-BK7/SF2 | PN35002-LM508-D1 | +0.0/-0.1 | ±0.2 | λ/4@632.8nm | ±2% | 3~5′ | 60/40 | 0.2mmX45° | Compliant | 193.70
GL31-050B-250-VIS | GL31-050B-250-VIS | 535.00 | 50.80 | 9.50 | 6.40 | 250.00 | Ravg<0.5% @400~700nm | N-BK7/SF2 | PN35002-LM508-D1 | +0.0/-0.1 | ±0.2 | λ/4@632.8nm | ±2% | 3~5′ | 60/40 | 0.2mmX45° | Compliant | 244.60
GL31-050B-300-VIS | GL31-050B-300-VIS | 535.00 | 50.80 | 8.00 | 5.40 | 300.00 | Ravg<0.5% @400~700nm | N-BK7/SF2 | PN35002-LM508-D1 | +0.0/-0.1 | ±0.2 | λ/4@632.8nm | ±2% | 3~5′ | 60/40 | 0.2mmX45° | Compliant | 295.40
GL31-050B-400-VIS | GL31-050B-400-VIS | 535.00 | 50.80 | 7.00 | 5.10 | 400.00 | Ravg<0.5% @400~700nm | N-BK7/SF2 | PN35002-LM508-D1 | +0.0/-0.1 | ±0.2 | λ/4@632.8nm | ±2% | 3~5′ | 60/40 | 0.2mmX45° | Compliant | 396.10
GL31-050B-500-VIS | GL31-050B-500-VIS | 535.00 | 50.80 | 12.00 | 10.47 | 500.00 | Ravg<0.5%@400~700nm | H-K9L/H-ZF1 | PN35002-LM508-D1 | +0.0/-0.1 | ±0.2 | λ/4@632.8nm | ±2% | 3~5′ | 60/40 | 0.2mmX45° | Compliant | 496.12
GL31-050B-750-VIS | GL31-050B-750-VIS | 535.00 | 50.80 | 6.50 | 5.50 | 750.00 | Ravg<0.5% @400~700nm | N-BK7/SF2 | PN35002-LM508-D1 | +0.0/-0.1 | ±0.2 | λ/4@632.8nm | ±2% | 3~5′ | 60/40 | 0.2mmX45° | Compliant | 746.50
GL31-050B-1000-VIS | GL31-050B-1000-VIS | 535.00 | 50.80 | 6.00 | 5.20 | 1000.00 | Ravg<0.5% @400~700nm | N-BK7/SF2 | PN35002-LM508-D1 | +0.0/-0.1 | ±0.2 | λ/4@632.8nm | ±2% | 3~5′ | 60/40 | 0.2mmX45° | Compliant | 994.60
GL31-060-145-VIS | GL31-060-145-VIS | 625.00 | 60.00 | 18.60 | 12.36 | 145.00 | Ravg<0.5% @400~700nm | SK2/SF10 | N/A | +0.0/-0.1 | ±0.2 | λ/4@632.8nm | ±2% | 3~5′ | 60/40 | 0.2mmX45° | Compliant | 135.52
GL31-060-200-VIS | GL31-060-200-VIS | 625.00 | 60.00 | 15.47 | 10.28 | 200.00 | Ravg<0.5% @400~700nm | BaK2/SF15 | N/A | +0.0/-0.1 | ±0.2 | λ/4@632.8nm | ±2% | 3~5′ | 60/40 | 0.2mmX45° | Compliant | 192.20
GL31-060-300-VIS | GL31-060-300-VIS | 625.00 | 60.00 | 8.50 | 4.93 | 300.00 | Ravg<0.5% @400~700nm | BK7/SF2 | N/A | +0.0/-0.1 | ±0.2 | λ/4@632.8nm | ±2% | 3~5′ | 60/40 | 0.2mmX45° | Compliant | 295.38
GL31-063-150-VIS | GL31-063-150-VIS | 625.00 | 63.00 | 17.39 | 9.70 | 150.00 | Ravg<0.5% @400~700nm | BaK2/SF15 | N/A | +0.0/-0.1 | ±0.2 | λ/4@632.8nm | ±2% | 3~5′ | 60/40 | 0.2mmX45° | Compliant | 141.25
GL31-035-080-VIS | GL31-035-080-VIS | 375.00 | 35.00 | 16.07 | 12.79 | 80.00 | Ravg<0.5% @400~700nm | N-BAF10/N-SF10 | N/A | +0.0/-0.1 | ±0.2 | λ/4@632.8nm | ±2% | 3~5′ | 60/40 | 0.2mmX45° | Compliant | 70.76