## UVFS PCX Lens_Specification
Product Name | Product code | Price including tax | Surface quality | Bevel | RoHS | Diameter (mm) | EFL(mm) | BFL(mm) | R1(mm) | Central Thickness(mm) | Te(mm) | Coating | Material | Compatible lens ring | Design wavelength | Dia. Tolerance(mm) | CT tolerance | Surface irregularity | EFL tolerance | Centration
GL21-004-005 | GL21-004-005 | 235.00 | 40/20 | 0.2mmX45° | Compliant | 4.00 | 5.00 | 3.49 | 2.29 | 2.20 | 1.00 | Uncoated | UV Fused silica | PN35036-LM040-S | 587.6nm | +0.0/-0.1 | ±0.2 | λ/4@632.8nm | ±2% | 3′
GL21-004-006 | GL21-004-006 | 235.00 | 40/20 | 0.2mmX45° | Compliant | 4.00 | 6.30 | 4.85 | 2.89 | 2.11 | 1.30 | Uncoated | UV Fused silica | PN35036-LM040-S | 587.6nm | +0.0/-0.1 | ±0.2 | λ/4@632.8nm | ±2% | 3′
GL21-004-010 | GL21-004-010 | 215.00 | 40/20 | 0.2mmX45° | Compliant | 4.00 | 10.00 | 8.66 | 4.58 | 1.96 | 1.50 | Uncoated | UV Fused silica | PN35036-LM040-S | 587.6nm | +0.0/-0.1 | ±0.2 | λ/4@632.8nm | ±2% | 3′
GL21-004-015 | GL21-004-015 | 215.00 | 40/20 | 0.2mmX45° | Compliant | 4.00 | 15.00 | 13.77 | 6.88 | 1.80 | 1.50 | Uncoated | UV Fused silica | PN35036-LM040-S | 587.6nm | +0.0/-0.1 | ±0.2 | λ/4@632.8nm | ±2% | 3′
GL21-004-020 | GL21-004-020 | 215.00 | 40/20 | 0.2mmX45° | Compliant | 4.00 | 20.00 | 18.82 | 9.17 | 1.72 | 1.50 | Uncoated | UV Fused silica | PN35036-LM040-S | 587.6nm | +0.0/-0.1 | ±0.2 | λ/4@632.8nm | ±2% | 3′
GL21-006-010 | GL21-006-010 | 235.00 | 40/20 | 0.2mmX45° | Compliant | 6.30 | 10.00 | 8.11 | 4.58 | 2.75 | 1.50 | Uncoated | UV Fused silica | PN35034-LM063-S | 587.6nm | +0.0/-0.1 | ±0.2 | λ/4@632.8nm | ±2% | 3′
GL21-006-012 | GL21-006-012 | 215.00 | 40/20 | 0.2mmX45° | Compliant | 6.30 | 12.50 | 10.82 | 5.73 | 2.44 | 1.50 | Uncoated | UV Fused silica | PN35034-LM063-S | 587.6nm | +0.0/-0.1 | ±0.2 | λ/4@632.8nm | ±2% | 3′
GL21-006-015 | GL21-006-015 | 215.00 | 40/20 | 0.2mmX45° | Compliant | 6.30 | 15.00 | 13.45 | 6.88 | 2.26 | 1.50 | Uncoated | UV Fused silica | PN35034-LM063-S | 587.6nm | +0.0/-0.1 | ±0.2 | λ/4@632.8nm | ±2% | 3′
GL21-006-020 | GL21-006-020 | 215.00 | 40/20 | 0.2mmX45° | Compliant | 6.30 | 20.00 | 18.59 | 9.17 | 2.06 | 1.50 | Uncoated | UV Fused silica | PN35034-LM063-S | 587.6nm | +0.0/-0.1 | ±0.2 | λ/4@632.8nm | ±2% | 3′
GL21-006-025 | GL21-006-025 | 215.00 | 40/20 | 0.2mmX45° | Compliant | 6.30 | 25.00 | 23.67 | 11.46 | 1.94 | 1.50 | Uncoated | UV Fused silica | PN35034-LM063-S | 587.6nm | +0.0/-0.1 | ±0.2 | λ/4@632.8nm | ±2% | 3′
GL21-006-040 | GL21-006-040 | 215.00 | 40/20 | 0.2mmX45° | Compliant | 6.30 | 40.00 | 38.78 | 18.34 | 1.77 | 1.50 | Uncoated | UV Fused silica | PN35034-LM063-S | 587.6nm | +0.0/-0.1 | ±0.2 | λ/4@632.8nm | ±2% | 3′
GL21-006-050 | GL21-006-050 | 215.00 | 40/20 | 0.2mmX45° | Compliant | 6.30 | 50.00 | 48.86 | 22.92 | 1.72 | 1.50 | Uncoated | UV Fused silica | PN35034-LM063-S | 587.6nm | +0.0/-0.1 | ±0.2 | λ/4@632.8nm | ±2% | 3′
GL21-010-012 | GL21-010-012 | 235.00 | 40/20 | 0.2mmX45° | Compliant | 10.00 | 12.50 | 9.46 | 5.73 | 4.43 | 1.50 | Uncoated | UV Fused silica | PN35032-LM100-S | 587.6nm | +0.0/-0.1 | ±0.2 | λ/4@632.8nm | ±2% | 3′
GL21-010-015 | GL21-010-015 | 215.00 | 40/20 | 0.2mmX45° | Compliant | 10.00 | 15.00 | 12.49 | 6.88 | 3.66 | 1.50 | Uncoated | UV Fused silica | PN35032-LM100-S | 587.6nm | +0.0/-0.1 | ±0.2 | λ/4@632.8nm | ±2% | 3′
GL21-010-016 | GL21-010-016 | 215.00 | 40/20 | 0.2mmX45° | Compliant | 10.00 | 16.00 | 13.74 | 7.34 | 3.30 | 1.30 | Uncoated | UV Fused silica | PN35032-LM100-S | 587.6nm | +0.0/-0.1 | ±0.2 | λ/4@632.8nm | ±2% | 3′
GL21-010-020 | GL21-010-020 | 215.00 | 40/20 | 0.2mmX45° | Compliant | 10.00 | 20.00 | 17.94 | 9.17 | 3.00 | 1.50 | Uncoated | UV Fused silica | PN35032-LM100-S | 587.6nm | +0.0/-0.1 | ±0.2 | λ/4@632.8nm | ±2% | 3′
GL21-010-025 | GL21-010-025 | 215.00 | 40/20 | 0.2mmX45° | Compliant | 10.00 | 25.00 | 23.18 | 11.46 | 2.65 | 1.50 | Uncoated | UV Fused silica | PN35032-LM100-S | 587.6nm | +0.0/-0.1 | ±0.2 | λ/4@632.8nm | ±2% | 3′
GL21-010-040 | GL21-010-040 | 215.00 | 40/20 | 0.2mmX45° | Compliant | 10.00 | 40.00 | 38.15 | 18.34 | 2.70 | 2.00 | Uncoated | UV Fused silica | PN35032-LM100-S | 587.6nm | +0.0/-0.1 | ±0.2 | λ/4@632.8nm | ±2% | 3′
GL21-010-050 | GL21-010-050 | 215.00 | 40/20 | 0.2mmX45° | Compliant | 10.00 | 50.00 | 48.24 | 22.92 | 2.56 | 2.00 | Uncoated | UV Fused silica | PN35032-LM100-S | 587.6nm | +0.0/-0.1 | ±0.2 | λ/4@632.8nm | ±2% | 3′
GL21-012-020 | GL21-012-020 | 215.00 | 40/20 | 0.2mmX45° | Compliant | 12.70 | 20.00 | 16.87 | 9.17 | 4.56 | 2.00 | Uncoated | UV Fused silica | PN35030-LM127-S | 587.6nm | +0.0/-0.1 | ±0.2 | λ/4@632.8nm | ±2% | 3′
GL21-012-025 | GL21-012-025 | 215.00 | 40/20 | 0.2mmX45° | Compliant | 12.70 | 25.00 | 22.31 | 11.46 | 3.92 | 2.00 | Uncoated | UV Fused silica | PN35030-LM127-S | 587.6nm | +0.0/-0.1 | ±0.2 | λ/4@632.8nm | ±2% | 3′
GL21-012-030 | GL21-012-030 | 215.00 | 40/20 | 0.2mmX45° | Compliant | 12.70 | 30.00 | 27.56 | 13.75 | 3.56 | 2.00 | Uncoated | UV Fused silica | PN35030-LM127-S | 587.6nm | +0.0/-0.1 | ±0.2 | λ/4@632.8nm | ±2% | 3′
GL21-012-040 | GL21-012-040 | 215.00 | 40/20 | 0.2mmX45° | Compliant | 12.70 | 40.00 | 37.84 | 18.34 | 3.14 | 2.00 | Uncoated | UV Fused silica | PN35030-LM127-S | 587.6nm | +0.0/-0.1 | ±0.2 | λ/4@632.8nm | ±2% | 3′
GL21-012-050 | GL21-012-050 | 215.00 | 40/20 | 0.2mmX45° | Compliant | 12.70 | 50.00 | 48.01 | 22.92 | 2.90 | 2.00 | Uncoated | UV Fused silica | PN35030-LM127-S | 587.6nm | +0.0/-0.1 | ±0.2 | λ/4@632.8nm | ±2% | 3′
GL21-012-100 | GL21-012-100 | 215.00 | 40/20 | 0.2mmX45° | Compliant | 12.70 | 100.00 | 98.33 | 45.85 | 2.44 | 2.00 | Uncoated | UV Fused silica | PN35030-LM127-S | 587.6nm | +0.0/-0.1 | ±0.2 | λ/4@632.8nm | ±2% | 3′
GL21-015-020 | GL21-015-020 | 235.00 | 40/20 | 0.2mmX45° | Compliant | 15.00 | 20.50 | 17.14 | 9.40 | 4.90 | 1.20 | Uncoated | UV Fused silica | N/A | 587.6nm | +0.0/-0.1 | ±0.2 | λ/4@632.8nm | ±2% | 3′
GL21-015-032 | GL21-015-032 | 235.00 | 40/20 | 0.2mmX45° | Compliant | 15.00 | 31.60 | 29.41 | 14.49 | 3.20 | 1.20 | Uncoated | UV Fused silica | N/A | 587.6nm | +0.0/-0.1 | ±0.2 | λ/4@632.8nm | ±2% | 3′
GL21-015-045 | GL21-015-045 | 235.00 | 40/20 | 0.2mmX45° | Compliant | 15.00 | 45.00 | 43.15 | 20.60 | 2.60 | 1.20 | Uncoated | UV Fused silica | N/A | 587.6nm | +0.0/-0.1 | ±0.2 | λ/4@632.8nm | ±2% | 3′
GL21-016-063 | GL21-016-063 | 235.00 | 40/20 | 0.2mmX45° | Compliant | 16.00 | 63.00 | 61.10 | 28.84 | 2.63 | 1.50 | Uncoated | UV Fused silica | PN35028-LM160-S | 587.6nm | +0.0/-0.1 | ±0.2 | λ/4@632.8nm | ±2% | 3′
GL21-025-035 | GL21-025-035 | 295.00 | 40/20 | 0.2mmX45° | Compliant | 25.40 | 35.00 | 29.36 | 16.05 | 8.23 | 2.00 | Uncoated | UV Fused silica | PN35019-LM254-S | 587.6nm | +0.0/-0.1 | ±0.2 | λ/4@632.8nm | ±2% | 3′
GL21-025-050 | GL21-025-050 | 275.00 | 40/20 | 0.2mmX45° | Compliant | 25.40 | 50.00 | 45.99 | 22.92 | 5.84 | 2.00 | Uncoated | UV Fused silica | PN35019-LM254-S | 587.6nm | +0.0/-0.1 | ±0.2 | λ/4@632.8nm | ±2% | 3′
GL21-025-075 | GL21-025-075 | 275.00 | 40/20 | 0.2mmX45° | Compliant | 25.40 | 75.00 | 71.95 | 34.39 | 4.44 | 2.00 | Uncoated | UV Fused silica | PN35019-LM254-S | 587.6nm | +0.0/-0.1 | ±0.2 | λ/4@632.8nm | ±2% | 3′
GL21-025-100 | GL21-025-100 | 275.00 | 40/20 | 0.2mmX45° | Compliant | 25.40 | 100.00 | 97.39 | 45.85 | 3.80 | 2.00 | Uncoated | UV Fused silica | PN35019-LM254-S | 587.6nm | +0.0/-0.1 | ±0.2 | λ/4@632.8nm | ±2% | 3′
GL21-025-150 | GL21-025-150 | 275.00 | 40/20 | 0.2mmX45° | Compliant | 25.40 | 150.00 | 147.82 | 68.79 | 3.19 | 2.00 | Uncoated | UV Fused silica | PN35019-LM254-S | 587.6nm | +0.0/-0.1 | ±0.2 | λ/4@632.8nm | ±2% | 3′
GL21-025-175 | GL21-025-175 | 275.00 | 40/20 | 0.2mmX45° | Compliant | 25.40 | 175.00 | 172.93 | 80.23 | 3.02 | 2.00 | Uncoated | UV Fused silica | PN35019-LM254-S | 587.6nm | +0.0/-0.1 | ±0.2 | λ/4@632.8nm | ±2% | 3′
GL21-025-200 | GL21-025-200 | 275.00 | 40/20 | 0.2mmX45° | Compliant | 25.40 | 200.00 | 198.03 | 91.70 | 2.89 | 2.00 | Uncoated | UV Fused silica | PN35019-LM254-S | 587.6nm | +0.0/-0.1 | ±0.2 | λ/4@632.8nm | ±2% | 3′
GL21-025-250 | GL21-025-250 | 275.00 | 40/20 | 0.2mmX45° | Compliant | 25.40 | 250.00 | 248.14 | 114.62 | 2.71 | 2.00 | Uncoated | UV Fused silica | PN35019-LM254-S | 587.6nm | +0.0/-0.1 | ±0.2 | λ/4@632.8nm | ±2% | 3′
GL21-025-400 | GL21-025-400 | 275.00 | 40/20 | 0.2mmX45° | Compliant | 25.40 | 400.00 | 398.32 | 183.39 | 2.44 | 2.00 | Uncoated | UV Fused silica | PN35019-LM254-S | 587.6nm | +0.0/-0.1 | ±0.2 | λ/4@632.8nm | ±2% | 3′
GL21-025-600 | GL21-025-600 | 275.00 | 40/20 | 0.2mmX45° | Compliant | 25.40 | 600.00 | 597.97 | 275.10 | 3.00 | 2.70 | Uncoated | UV Fused silica | PN35019-LM254-S | 587.6nm | +0.0/-0.1 | ±0.2 | λ/4@632.8nm | ±2% | 3′
GL21-025-1000 | GL21-025-1000 | 275.00 | 40/20 | 0.2mmX45° | Compliant | 25.40 | 1000.00 | 996.90 | 458.00 | 3.00 | 2.80 | Uncoated | UV Fused silica | PN35019-LM254-S | 587.6nm | +0.0/-0.1 | ±0.2 | λ/4@632.8nm | ±2% | 3′
GL21-036-063 | GL21-036-063 | 375.00 | 40/20 | 0.2mmX45° | Compliant | 36.00 | 63.00 | 57.52 | 28.88 | 8.00 | 1.70 | Uncoated | UV Fused silica | N/A | 587.6nm | +0.0/-0.1 | ±0.2 | λ/4@632.8nm | ±2% | 3′
GL21-050-075 | GL21-050-075 | 650.00 | 40/20 | 0.2mmX45° | Compliant | 50.80 | 75.00 | 65.30 | 34.39 | 14.20 | 3.00 | Uncoated | UV Fused silica | PN35001-LM508-S | 587.6nm | +0.0/-0.1 | ±0.2 | λ/4@632.8nm | ±2% | 3′
GL21-050-100 | GL21-050-100 | 625.00 | 40/20 | 0.2mmX45° | Compliant | 50.80 | 100.00 | 92.70 | 45.85 | 10.70 | 3.00 | Uncoated | UV Fused silica | PN35001-LM508-S | 587.6nm | +0.0/-0.1 | ±0.2 | λ/4@632.8nm | ±2% | 3′
GL21-050-150 | GL21-050-150 | 595.00 | 40/20 | 0.2mmX45° | Compliant | 50.80 | 150.00 | 144.60 | 68.79 | 7.80 | 3.00 | Uncoated | UV Fused silica | PN35001-LM508-S | 587.6nm | +0.0/-0.1 | ±0.2 | λ/4@632.8nm | ±2% | 3′
GL21-050-200 | GL21-050-200 | 595.00 | 40/20 | 0.2mmX45° | Compliant | 50.80 | 200.00 | 195.50 | 91.70 | 6.60 | 3.00 | Uncoated | UV Fused silica | PN35001-LM508-S | 587.6nm | +0.0/-0.1 | ±0.2 | λ/4@632.8nm | ±2% | 3′
GL21-050-250 | GL21-050-250 | 595.00 | 40/20 | 0.2mmX45° | Compliant | 50.80 | 250.00 | 246.00 | 114.62 | 5.80 | 3.00 | Uncoated | UV Fused silica | PN35001-LM508-S | 587.6nm | +0.0/-0.1 | ±0.2 | λ/4@632.8nm | ±2% | 3′
GL21-050-300 | GL21-050-300 | 595.00 | 40/20 | 0.2mmX45° | Compliant | 50.80 | 300.00 | 296.30 | 137.54 | 5.40 | 3.00 | Uncoated | UV Fused silica | PN35001-LM508-S | 587.6nm | +0.0/-0.1 | ±0.2 | λ/4@632.8nm | ±2% | 3′
GL21-050-500 | GL21-050-500 | 595.00 | 40/20 | 0.2mmX45° | Compliant | 50.80 | 500.00 | 497.00 | 229.23 | 4.40 | 3.00 | Uncoated | UV Fused silica | PN35001-LM508-S | 587.6nm | +0.0/-0.1 | ±0.2 | λ/4@632.8nm | ±2% | 3′
GL21-050-750 | GL21-050-750 | 595.00 | 40/20 | 0.2mmX45° | Compliant | 50.80 | 750.00 | 747.30 | 343.83 | 3.90 | 3.00 | Uncoated | UV Fused silica | PN35001-LM508-S | 587.6nm | +0.0/-0.1 | ±0.2 | λ/4@632.8nm | ±2% | 3′
GL21-050-1000 | GL21-050-1000 | 595.00 | 40/20 | 0.2mmX45° | Compliant | 50.80 | 1000.00 | 997.50 | 458.45 | 3.70 | 3.00 | Uncoated | UV Fused silica | PN35001-LM508-S | 587.6nm | +0.0/-0.1 | ±0.2 | λ/4@632.8nm | ±2% | 3′
GL21-004-005-UV | GL21-004-005-UV | 285.00 | 40/20 | 0.2mmX45° | Compliant | 4.00 | 5.00 | 3.49 | 2.29 | 2.20 | 1.00 | Ravg<0.5% @250~400nm | UV Fused silica | PN35036-LM040-S | 587.6nm | +0.0/-0.1 | ±0.2 | λ/4@632.8nm | ±2% | 3′
GL21-004-006-UV | GL21-004-006-UV | 285.00 | 40/20 | 0.2mmX45° | Compliant | 4.00 | 6.30 | 4.85 | 2.89 | 2.11 | 1.30 | Ravg<0.5% @250~400nm | UV Fused silica | PN35036-LM040-S | 587.6nm | +0.0/-0.1 | ±0.2 | λ/4@632.8nm | ±2% | 3′
GL21-004-010-UV | GL21-004-010-UV | 265.00 | 40/20 | 0.2mmX45° | Compliant | 4.00 | 10.00 | 8.66 | 4.58 | 1.96 | 1.50 | Ravg<0.5% @250~400nm | UV Fused silica | PN35036-LM040-S | 587.6nm | +0.0/-0.1 | ±0.2 | λ/4@632.8nm | ±2% | 3′
GL21-004-015-UV | GL21-004-015-UV | 265.00 | 40/20 | 0.2mmX45° | Compliant | 4.00 | 15.00 | 13.77 | 6.88 | 1.80 | 1.50 | Ravg<0.5% @250~400nm | UV Fused silica | PN35036-LM040-S | 587.6nm | +0.0/-0.1 | ±0.2 | λ/4@632.8nm | ±2% | 3′
GL21-004-020-UV | GL21-004-020-UV | 265.00 | 40/20 | 0.2mmX45° | Compliant | 4.00 | 20.00 | 18.82 | 9.17 | 1.72 | 1.50 | Ravg<0.5% @250~400nm | UV Fused silica | PN35036-LM040-S | 587.6nm | +0.0/-0.1 | ±0.2 | λ/4@632.8nm | ±2% | 3′
GL21-006-010-UV | GL21-006-010-UV | 285.00 | 40/20 | 0.2mmX45° | Compliant | 6.30 | 10.00 | 8.11 | 4.58 | 2.75 | 1.50 | Ravg<0.5% @250~400nm | UV Fused silica | PN35034-LM063-S | 587.6nm | +0.0/-0.1 | ±0.2 | λ/4@632.8nm | ±2% | 3′
GL21-006-012-UV | GL21-006-012-UV | 265.00 | 40/20 | 0.2mmX45° | Compliant | 6.30 | 12.50 | 10.82 | 5.73 | 2.44 | 1.50 | Ravg<0.5% @250~400nm | UV Fused silica | PN35034-LM063-S | 587.6nm | +0.0/-0.1 | ±0.2 | λ/4@632.8nm | ±2% | 3′
GL21-006-015-UV | GL21-006-015-UV | 265.00 | 40/20 | 0.2mmX45° | Compliant | 6.30 | 15.00 | 13.45 | 6.88 | 2.26 | 1.50 | Ravg<0.5% @250~400nm | UV Fused silica | PN35034-LM063-S | 587.6nm | +0.0/-0.1 | ±0.2 | λ/4@632.8nm | ±2% | 3′
GL21-006-020-UV | GL21-006-020-UV | 265.00 | 40/20 | 0.2mmX45° | Compliant | 6.30 | 20.00 | 18.59 | 9.17 | 2.06 | 1.50 | Ravg<0.5% @250~400nm | UV Fused silica | PN35034-LM063-S | 587.6nm | +0.0/-0.1 | ±0.2 | λ/4@632.8nm | ±2% | 3′
GL21-006-025-UV | GL21-006-025-UV | 265.00 | 40/20 | 0.2mmX45° | Compliant | 6.30 | 25.00 | 23.67 | 11.46 | 1.94 | 1.50 | Ravg<0.5% @250~400nm | UV Fused silica | PN35034-LM063-S | 587.6nm | +0.0/-0.1 | ±0.2 | λ/4@632.8nm | ±2% | 3′
GL21-006-040-UV | GL21-006-040-UV | 265.00 | 40/20 | 0.2mmX45° | Compliant | 6.30 | 40.00 | 38.78 | 18.34 | 1.77 | 1.50 | Ravg<0.5% @250~400nm | UV Fused silica | PN35034-LM063-S | 587.6nm | +0.0/-0.1 | ±0.2 | λ/4@632.8nm | ±2% | 3′
GL21-006-050-UV | GL21-006-050-UV | 265.00 | 40/20 | 0.2mmX45° | Compliant | 6.30 | 50.00 | 48.86 | 22.92 | 1.72 | 1.50 | Ravg<0.5% @250~400nm | UV Fused silica | PN35034-LM063-S | 587.6nm | +0.0/-0.1 | ±0.2 | λ/4@632.8nm | ±2% | 3′
GL21-010-012-UV | GL21-010-012-UV | 285.00 | 40/20 | 0.2mmX45° | Compliant | 10.00 | 12.50 | 9.46 | 5.73 | 4.43 | 1.50 | Ravg<0.5% @250~400nm | UV Fused silica | PN35032-LM100-S | 587.6nm | +0.0/-0.1 | ±0.2 | λ/4@632.8nm | ±2% | 3′
GL21-010-015-UV | GL21-010-015-UV | 265.00 | 40/20 | 0.2mmX45° | Compliant | 10.00 | 15.00 | 12.49 | 6.88 | 3.66 | 1.50 | Ravg<0.5% @250~400nm | UV Fused silica | PN35032-LM100-S | 587.6nm | +0.0/-0.1 | ±0.2 | λ/4@632.8nm | ±2% | 3′
GL21-010-016-UV | GL21-010-016-UV | 265.00 | 40/20 | 0.2mmX45° | Compliant | 10.00 | 16.00 | 13.74 | 7.34 | 3.30 | 1.30 | Ravg<0.5% @250~400nm | UV Fused silica | PN35032-LM100-S | 587.6nm | +0.0/-0.1 | ±0.2 | λ/4@632.8nm | ±2% | 3′
GL21-010-020-UV | GL21-010-020-UV | 265.00 | 40/20 | 0.2mmX45° | Compliant | 10.00 | 20.00 | 17.94 | 9.17 | 3.00 | 1.50 | Ravg<0.5% @250~400nm | UV Fused silica | PN35032-LM100-S | 587.6nm | +0.0/-0.1 | ±0.2 | λ/4@632.8nm | ±2% | 3′
GL21-010-025-UV | GL21-010-025-UV | 265.00 | 40/20 | 0.2mmX45° | Compliant | 10.00 | 25.00 | 23.18 | 11.46 | 2.65 | 1.50 | Ravg<0.5% @250~400nm | UV Fused silica | PN35032-LM100-S | 587.6nm | +0.0/-0.1 | ±0.2 | λ/4@632.8nm | ±2% | 3′
GL21-010-040-UV | GL21-010-040-UV | 265.00 | 40/20 | 0.2mmX45° | Compliant | 10.00 | 40.00 | 38.15 | 18.34 | 2.70 | 2.00 | Ravg<0.5% @250~400nm | UV Fused silica | PN35032-LM100-S | 587.6nm | +0.0/-0.1 | ±0.2 | λ/4@632.8nm | ±2% | 3′
GL21-010-050-UV | GL21-010-050-UV | 265.00 | 40/20 | 0.2mmX45° | Compliant | 10.00 | 50.00 | 48.24 | 22.92 | 2.56 | 2.00 | Ravg<0.5% @250~400nm | UV Fused silica | PN35032-LM100-S | 587.6nm | +0.0/-0.1 | ±0.2 | λ/4@632.8nm | ±2% | 3′
GL21-012-020-UV | GL21-012-020-UV | 265.00 | 40/20 | 0.2mmX45° | Compliant | 12.70 | 20.00 | 16.87 | 9.17 | 4.56 | 2.00 | Ravg<0.5% @250~400nm | UV Fused silica | PN35030-LM127-S | 587.6nm | +0.0/-0.1 | ±0.2 | λ/4@632.8nm | ±2% | 3′
GL21-012-025-UV | GL21-012-025-UV | 265.00 | 40/20 | 0.2mmX45° | Compliant | 12.70 | 25.00 | 22.31 | 11.46 | 3.92 | 2.00 | Ravg<0.5% @250~400nm | UV Fused silica | PN35030-LM127-S | 587.6nm | +0.0/-0.1 | ±0.2 | λ/4@632.8nm | ±2% | 3′
GL21-012-030-UV | GL21-012-030-UV | 265.00 | 40/20 | 0.2mmX45° | Compliant | 12.70 | 30.00 | 27.56 | 13.75 | 3.56 | 2.00 | Ravg<0.5% @250~400nm | UV Fused silica | PN35030-LM127-S | 587.6nm | +0.0/-0.1 | ±0.2 | λ/4@632.8nm | ±2% | 3′
GL21-012-040-UV | GL21-012-040-UV | 265.00 | 40/20 | 0.2mmX45° | Compliant | 12.70 | 40.00 | 37.84 | 18.34 | 3.14 | 2.00 | Ravg<0.5% @250~400nm | UV Fused silica | PN35030-LM127-S | 587.6nm | +0.0/-0.1 | ±0.2 | λ/4@632.8nm | ±2% | 3′
GL21-012-050-UV | GL21-012-050-UV | 265.00 | 40/20 | 0.2mmX45° | Compliant | 12.70 | 50.00 | 48.01 | 22.92 | 2.90 | 2.00 | Ravg<0.5% @250~400nm | UV Fused silica | PN35030-LM127-S | 587.6nm | +0.0/-0.1 | ±0.2 | λ/4@632.8nm | ±2% | 3′
GL21-012-100-UV | GL21-012-100-UV | 265.00 | 40/20 | 0.2mmX45° | Compliant | 12.70 | 100.00 | 98.33 | 45.85 | 2.44 | 2.00 | Ravg<0.5% @250~400nm | UV Fused silica | PN35030-LM127-S | 587.6nm | +0.0/-0.1 | ±0.2 | λ/4@632.8nm | ±2% | 3′
GL21-015-020-UV | GL21-015-020-UV | 285.00 | 40/20 | 0.2mmX45° | Compliant | 15.00 | 20.50 | 17.14 | 9.40 | 4.90 | 1.20 | Ravg<0.5% @250~400nm | UV Fused silica | N/A | 587.6nm | +0.0/-0.1 | ±0.2 | λ/4@632.8nm | ±2% | 3′
GL21-015-032-UV | GL21-015-032-UV | 285.00 | 40/20 | 0.2mmX45° | Compliant | 15.00 | 31.60 | 29.41 | 14.49 | 3.20 | 1.20 | Ravg<0.5% @250~400nm | UV Fused silica | N/A | 587.6nm | +0.0/-0.1 | ±0.2 | λ/4@632.8nm | ±2% | 3′
GL21-015-045-UV | GL21-015-045-UV | 285.00 | 40/20 | 0.2mmX45° | Compliant | 15.00 | 45.00 | 43.15 | 20.60 | 2.60 | 1.20 | Ravg<0.5% @250~400nm | UV Fused silica | N/A | 587.6nm | +0.0/-0.1 | ±0.2 | λ/4@632.8nm | ±2% | 3′
GL21-016-063-UV | GL21-016-063-UV | 285.00 | 40/20 | 0.2mmX45° | Compliant | 16.00 | 63.00 | 61.10 | 28.84 | 2.63 | 1.50 | Ravg<0.5% @250~400nm | UV Fused silica | PN35028-LM160-S | 587.6nm | +0.0/-0.1 | ±0.2 | λ/4@632.8nm | ±2% | 3′
GL21-025-035-UV | GL21-025-035-UV | 375.00 | 40/20 | 0.2mmX45° | Compliant | 25.40 | 35.00 | 29.36 | 16.05 | 8.23 | 2.00 | Ravg<0.5% @250~400nm | UV Fused silica | PN35019-LM254-S | 587.6nm | +0.0/-0.1 | ±0.2 | λ/4@632.8nm | ±2% | 3′
GL21-025-050-UV | GL21-025-050-UV | 355.00 | 40/20 | 0.2mmX45° | Compliant | 25.40 | 50.00 | 45.99 | 22.92 | 5.84 | 2.00 | Ravg<0.5% @250~400nm | UV Fused silica | PN35019-LM254-S | 587.6nm | +0.0/-0.1 | ±0.2 | λ/4@632.8nm | ±2% | 3′
GL21-025-075-UV | GL21-025-075-UV | 355.00 | 40/20 | 0.2mmX45° | Compliant | 25.40 | 75.00 | 71.95 | 34.39 | 4.44 | 2.00 | Ravg<0.5% @250~400nm | UV Fused silica | PN35019-LM254-S | 587.6nm | +0.0/-0.1 | ±0.2 | λ/4@632.8nm | ±2% | 3′
GL21-025-100-UV | GL21-025-100-UV | 355.00 | 40/20 | 0.2mmX45° | Compliant | 25.40 | 100.00 | 97.39 | 45.85 | 3.80 | 2.00 | Ravg<0.5% @250~400nm | UV Fused silica | PN35019-LM254-S | 587.6nm | +0.0/-0.1 | ±0.2 | λ/4@632.8nm | ±2% | 3′
GL21-025-150-UV | GL21-025-150-UV | 355.00 | 40/20 | 0.2mmX45° | Compliant | 25.40 | 150.00 | 147.82 | 68.79 | 3.19 | 2.00 | Ravg<0.5% @250~400nm | UV Fused silica | PN35019-LM254-S | 587.6nm | +0.0/-0.1 | ±0.2 | λ/4@632.8nm | ±2% | 3′
GL21-025-175-UV | GL21-025-175-UV | 355.00 | 40/20 | 0.2mmX45° | Compliant | 25.40 | 175.00 | 172.93 | 80.23 | 3.02 | 2.00 | Ravg<0.5% @250~400nm | UV Fused silica | PN35019-LM254-S | 587.6nm | +0.0/-0.1 | ±0.2 | λ/4@632.8nm | ±2% | 3′
GL21-025-200-UV | GL21-025-200-UV | 355.00 | 40/20 | 0.2mmX45° | Compliant | 25.40 | 200.00 | 198.03 | 91.70 | 2.89 | 2.00 | Ravg<0.5% @250~400nm | UV Fused silica | PN35019-LM254-S | 587.6nm | +0.0/-0.1 | ±0.2 | λ/4@632.8nm | ±2% | 3′
GL21-025-250-UV | GL21-025-250-UV | 355.00 | 40/20 | 0.2mmX45° | Compliant | 25.40 | 250.00 | 248.14 | 114.62 | 2.71 | 2.00 | Ravg<0.5% @250~400nm | UV Fused silica | PN35019-LM254-S | 587.6nm | +0.0/-0.1 | ±0.2 | λ/4@632.8nm | ±2% | 3′
GL21-025-400-UV | GL21-025-400-UV | 355.00 | 40/20 | 0.2mmX45° | Compliant | 25.40 | 400.00 | 398.32 | 183.39 | 2.44 | 2.00 | Ravg<0.5% @250~400nm | UV Fused silica | PN35019-LM254-S | 587.6nm | +0.0/-0.1 | ±0.2 | λ/4@632.8nm | ±2% | 3′
GL21-025-600-UV | GL21-025-600-UV | 355.00 | 40/20 | 0.2mmX45° | Compliant | 25.40 | 600.00 | 597.97 | 275.10 | 3.00 | 2.70 | Ravg<0.5% @250~400nm | UV Fused silica | PN35019-LM254-S | 587.6nm | +0.0/-0.1 | ±0.2 | λ/4@632.8nm | ±2% | 3′
GL21-025-1000-UV | GL21-025-1000-UV | 355.00 | 40/20 | 0.2mmX45° | Compliant | 25.40 | 1000.00 | 996.90 | 458.00 | 3.00 | 2.80 | Ravg<0.5% @250~400nm | UV Fused silica | PN35019-LM254-S | 587.6nm | +0.0/-0.1 | ±0.2 | λ/4@632.8nm | ±2% | 3′
GL21-036-063-UV | GL21-036-063-UV | 465.00 | 40/20 | 0.2mmX45° | Compliant | 36.00 | 63.00 | 57.52 | 28.88 | 8.00 | 1.70 | Ravg<0.5% @250~400nm | UV Fused silica | N/A | 587.6nm | +0.0/-0.1 | ±0.2 | λ/4@632.8nm | ±2% | 3′
GL21-050-075-UV | GL21-050-075-UV | 755.00 | 40/20 | 0.2mmX45° | Compliant | 50.80 | 75.00 | 65.30 | 34.39 | 14.20 | 3.00 | Ravg<0.5% @250~400nm | UV Fused silica | PN35001-LM508-S | 587.6nm | +0.0/-0.1 | ±0.2 | λ/4@632.8nm | ±2% | 3′
GL21-050-100-UV | GL21-050-100-UV | 730.00 | 40/20 | 0.2mmX45° | Compliant | 50.80 | 100.00 | 92.70 | 45.85 | 10.70 | 3.00 | Ravg<0.5% @250~400nm | UV Fused silica | PN35001-LM508-S | 587.6nm | +0.0/-0.1 | ±0.2 | λ/4@632.8nm | ±2% | 3′
GL21-050-150-UV | GL21-050-150-UV | 700.00 | 40/20 | 0.2mmX45° | Compliant | 50.80 | 150.00 | 144.60 | 68.79 | 7.80 | 3.00 | Ravg<0.5% @250~400nm | UV Fused silica | PN35001-LM508-S | 587.6nm | +0.0/-0.1 | ±0.2 | λ/4@632.8nm | ±2% | 3′
GL21-050-200-UV | GL21-050-200-UV | 700.00 | 40/20 | 0.2mmX45° | Compliant | 50.80 | 200.00 | 195.50 | 91.70 | 6.60 | 3.00 | Ravg<0.5% @250~400nm | UV Fused silica | PN35001-LM508-S | 587.6nm | +0.0/-0.1 | ±0.2 | λ/4@632.8nm | ±2% | 3′
GL21-050-250-UV | GL21-050-250-UV | 700.00 | 40/20 | 0.2mmX45° | Compliant | 50.80 | 250.00 | 246.00 | 114.62 | 5.80 | 3.00 | Ravg<0.5% @250~400nm | UV Fused silica | PN35001-LM508-S | 587.6nm | +0.0/-0.1 | ±0.2 | λ/4@632.8nm | ±2% | 3′
GL21-050-300-UV | GL21-050-300-UV | 700.00 | 40/20 | 0.2mmX45° | Compliant | 50.80 | 300.00 | 296.30 | 137.54 | 5.40 | 3.00 | Ravg<0.5% @250~400nm | UV Fused silica | PN35001-LM508-S | 587.6nm | +0.0/-0.1 | ±0.2 | λ/4@632.8nm | ±2% | 3′
GL21-050-500-UV | GL21-050-500-UV | 700.00 | 40/20 | 0.2mmX45° | Compliant | 50.80 | 500.00 | 497.00 | 229.23 | 4.40 | 3.00 | Ravg<0.5% @250~400nm | UV Fused silica | PN35001-LM508-S | 587.6nm | +0.0/-0.1 | ±0.2 | λ/4@632.8nm | ±2% | 3′
GL21-050-750-UV | GL21-050-750-UV | 700.00 | 40/20 | 0.2mmX45° | Compliant | 50.80 | 750.00 | 747.30 | 343.83 | 3.90 | 3.00 | Ravg<0.5% @250~400nm | UV Fused silica | PN35001-LM508-S | 587.6nm | +0.0/-0.1 | ±0.2 | λ/4@632.8nm | ±2% | 3′
GL21-050-1000-UV | GL21-050-1000-UV | 700.00 | 40/20 | 0.2mmX45° | Compliant | 50.80 | 1000.00 | 997.50 | 458.45 | 3.70 | 3.00 | Ravg<0.5% @250~400nm | UV Fused silica | PN35001-LM508-S | 587.6nm | +0.0/-0.1 | ±0.2 | λ/4@632.8nm | ±2% | 3′