## UVFS Drum Lens_Specification
Product Name | Product code | Price including tax | Diameter (mm) | EFL(mm) | BFL(mm) | Central Thickness(mm) | Coating | Material | Compatible lens ring | Design wavelength | Dia. Tolerance(mm) | CT tolerance | Surface irregularity | Surface quality | RoHS
GL27-020-025 | GL27-020-025 | 235.00 | 2.00 | 1.99 | 0.74 | 2.50 | Uncoated | UV Fused silica | N/A | 587.6nm | +0.0/-0.05 | ±0.005 | λ/4@632.8nm | 40/20 | Compliant
GL27-020-030 | GL27-020-030 | 235.00 | 2.00 | 2.39 | 0.89 | 3.00 | Uncoated | UV Fused silica | N/A | 587.6nm | +0.0/-0.05 | ±0.005 | λ/4@632.8nm | 40/20 | Compliant
GL27-030-040 | GL27-030-040 | 255.00 | 3.00 | 3.18 | 1.18 | 4.00 | Uncoated | UV Fused silica | N/A | 587.6nm | +0.0/-0.05 | ±0.005 | λ/4@632.8nm | 40/20 | Compliant
GL27-040-050 | GL27-040-050 | 275.00 | 4.00 | 3.98 | 1.48 | 5.00 | Uncoated | UV Fused silica | N/A | 587.6nm | +0.0/-0.05 | ±0.005 | λ/4@632.8nm | 40/20 | Compliant
GL27-050-080 | GL27-050-080 | 315.00 | 5.00 | 6.36 | 2.36 | 8.00 | Uncoated | UV Fused silica | N/A | 587.6nm | +0.0/-0.05 | ±0.005 | λ/4@632.8nm | 40/20 | Compliant
GL27-020-025-UV | GL27-020-025-UV | 285.00 | 2.00 | 1.99 | 0.74 | 2.50 | Ravg<0.5% @250~400nm | UV Fused silica | N/A | 587.6nm | +0.0/-0.05 | ±0.005 | λ/4@632.8nm | 40/20 | Compliant
GL27-020-030-UV | GL27-020-030-UV | 285.00 | 2.00 | 2.39 | 0.89 | 3.00 | Ravg<0.5% @250~400nm | UV Fused silica | N/A | 587.6nm | +0.0/-0.05 | ±0.005 | λ/4@632.8nm | 40/20 | Compliant
GL27-030-040-UV | GL27-030-040-UV | 305.00 | 3.00 | 3.18 | 1.18 | 4.00 | Ravg<0.5% @250~400nm | UV Fused silica | N/A | 587.6nm | +0.0/-0.05 | ±0.005 | λ/4@632.8nm | 40/20 | Compliant
GL27-040-050-UV | GL27-040-050-UV | 325.00 | 4.00 | 3.98 | 1.48 | 5.00 | Ravg<0.5% @250~400nm | UV Fused silica | N/A | 587.6nm | +0.0/-0.05 | ±0.005 | λ/4@632.8nm | 40/20 | Compliant
GL27-050-080-UV | GL27-050-080-UV | 365.00 | 5.00 | 6.36 | 2.36 | 8.00 | Ravg<0.5% @250~400nm | UV Fused silica | N/A | 587.6nm | +0.0/-0.05 | ±0.005 | λ/4@632.8nm | 40/20 | Compliant