## CaF₂ PCX Lens_Specification
Product Name | Product code | Price including tax | BFL(mm) | Diameter (mm) | Central Thickness(mm) | Te(mm) | R1(mm) | EFL(mm) | Coating | Material | Compatible lens ring | Dia. Tolerance(mm) | CT tolerance | Design wavelength | EFL tolerance | Centration | Surface quality | Bevel | RoHS
GL51-012-020 | GL51-012-020 | 475.00 | 17.0 | 12.70 | 4.30 | 1.50 | 8.70 | 20.00 | Uncoated | CaF₂ monocrystal | PN35030-LM127-S | +0.0/-0.1 | ±0.1 | 587.6nm | ±1% | <3′ | 60/40 | 0.2mmX45° | Compliant
GL51-012-050 | GL51-012-050 | 450.00 | 48.3 | 12.70 | 2.50 | 1.50 | 21.70 | 50.00 | Uncoated | CaF₂ monocrystal | PN35030-LM127-S | +0.0/-0.1 | ±0.1 | 587.6nm | ±1% | <3′ | 60/40 | 0.2mmX45° | Compliant
GL51-012-080 | GL51-012-080 | 450.00 | 78.5 | 12.70 | 2.10 | 1.50 | 34.70 | 80.00 | Uncoated | CaF₂ monocrystal | PN35030-LM127-S | +0.0/-0.1 | ±0.1 | 587.6nm | ±1% | <3′ | 60/40 | 0.2mmX45° | Compliant
GL51-025-050 | GL51-025-050 | 750.00 | 45.7 | 25.40 | 6.10 | 2.00 | 21.70 | 50.00 | Uncoated | CaF₂ monocrystal | PN35019-LM254-S | +0.0/-0.1 | ±0.1 | 587.6nm | ±1% | <3′ | 60/40 | 0.2mmX45° | Compliant
GL51-025-075 | GL51-025-075 | 750.00 | 71.8 | 25.40 | 4.60 | 2.00 | 32.50 | 75.00 | Uncoated | CaF₂ monocrystal | PN35019-LM254-S | +0.0/-0.1 | ±0.1 | 587.6nm | ±1% | <3′ | 60/40 | 0.2mmX45° | Compliant
GL51-025-250 | GL51-025-250 | 550.00 | 248.1 | 25.40 | 2.70 | 2.00 | 108.50 | 250.00 | Uncoated | CaF₂ monocrystal | PN35019-LM254-S | +0.0/-0.1 | ±0.1 | 587.6nm | ±1% | <3′ | 60/40 | 0.2mmX45° | Compliant
GL51-025-500 | GL51-025-500 | 550.00 | 498.3 | 25.40 | 2.40 | 2.00 | 216.90 | 500.00 | Uncoated | CaF₂ monocrystal | PN35019-LM254-S | +0.0/-0.1 | ±0.1 | 587.6nm | ±1% | <3′ | 60/40 | 0.2mmX45° | Compliant
GL51-012-020-IR1 | GL51-012-020-IR1 | 525.00 | 17.0 | 12.70 | 4.30 | 1.50 | 8.70 | 20.00 | Ravg<1.5% @3~5μm | CaF₂ monocrystal | PN35030-LM127-S | +0.0/-0.1 | ±0.1 | 587.6nm | ±1% | <3′ | 60/40 | 0.2mmX45° | Compliant
GL51-012-050-IR1 | GL51-012-050-IR1 | 495.00 | 48.3 | 12.70 | 2.50 | 1.50 | 21.70 | 50.00 | Ravg<1.5% @3~5μm | CaF₂ monocrystal | PN35030-LM127-S | +0.0/-0.1 | ±0.1 | 587.6nm | ±1% | <3′ | 60/40 | 0.2mmX45° | Compliant
GL51-012-080-IR1 | GL51-012-080-IR1 | 495.00 | 78.5 | 12.70 | 2.10 | 1.50 | 34.70 | 80.00 | Ravg<1.5% @3~5μm | CaF₂ monocrystal | PN35030-LM127-S | +0.0/-0.1 | ±0.1 | 587.6nm | ±1% | <3′ | 60/40 | 0.2mmX45° | Compliant
GL51-025-050-IR1 | GL51-025-050-IR1 | 825.00 | 45.7 | 25.40 | 6.10 | 2.00 | 21.70 | 50.00 | Ravg<1.5% @3~5μm | CaF₂ monocrystal | PN35019-LM254-S | +0.0/-0.1 | ±0.1 | 587.6nm | ±1% | <3′ | 60/40 | 0.2mmX45° | Compliant
GL51-025-075-IR1 | GL51-025-075-IR1 | 825.00 | 71.8 | 25.40 | 4.60 | 2.00 | 32.50 | 75.00 | Ravg<1.5% @3~5μm | CaF₂ monocrystal | PN35019-LM254-S | +0.0/-0.1 | ±0.1 | 587.6nm | ±1% | <3′ | 60/40 | 0.2mmX45° | Compliant
GL51-025-100-IR1 | GL51-025-100-IR1 | 630.00 | 97.3 | 25.40 | 3.90 | 2.00 | 43.40 | 100.00 | Ravg<1.5% @3~5μm | CaF₂ monocrystal | PN35019-LM254-S | +0.0/-0.1 | ±0.1 | 587.6nm | ±1% | <3′ | 60/40 | 0.2mmX45° | Compliant
GL51-025-150-IR1 | GL51-025-150-IR1 | 630.00 | 147.7 | 25.40 | 3.30 | 2.00 | 65.10 | 150.00 | Ravg<1.5% @3~5μm | CaF₂ monocrystal | PN35019-LM254-S | +0.0/-0.1 | ±0.1 | 587.6nm | ±1% | <3′ | 60/40 | 0.2mmX45° | Compliant
GL51-025-200-IR1 | GL51-025-200-IR1 | 630.00 | 198.0 | 25.40 | 2.90 | 2.00 | 86.80 | 200.00 | Ravg<1.5% @3~5μm | CaF₂ monocrystal | PN35019-LM254-S | +0.0/-0.1 | ±0.1 | 587.6nm | ±1% | <3′ | 60/40 | 0.2mmX45° | Compliant
GL51-025-250-IR1 | GL51-025-250-IR1 | 630.00 | 248.1 | 25.40 | 2.70 | 2.00 | 108.50 | 250.00 | Ravg<1.5% @3~5μm | CaF₂ monocrystal | PN35019-LM254-S | +0.0/-0.1 | ±0.1 | 587.6nm | ±1% | <3′ | 60/40 | 0.2mmX45° | Compliant
GL51-025-500-IR1 | GL51-025-500-IR1 | 630.00 | 498.3 | 25.40 | 2.40 | 2.00 | 216.90 | 500.00 | Ravg<1.5% @3~5μm | CaF₂ monocrystal | PN35019-LM254-S | +0.0/-0.1 | ±0.1 | 587.6nm | ±1% | <3′ | 60/40 | 0.2mmX45° | Compliant
GL51-025-100 | GL51-025-100 | 550.00 | 97.3 | 25.40 | 3.90 | 2.00 | 43.40 | 100.00 | Uncoated | CaF₂ monocrystal | PN35019-LM254-S | +0.0/-0.1 | ±0.1 | 587.6nm | ±1% | <3′ | 60/40 | 0.2mmX45° | Compliant
GL51-025-150 | GL51-025-150 | 550.00 | 147.7 | 25.40 | 3.30 | 2.00 | 65.10 | 150.00 | Uncoated | CaF₂ monocrystal | PN35019-LM254-S | +0.0/-0.1 | ±0.1 | 587.6nm | ±1% | <3′ | 60/40 | 0.2mmX45° | Compliant
GL51-025-200 | GL51-025-200 | 550.00 | 198.0 | 25.40 | 2.90 | 2.00 | 86.80 | 200.00 | Uncoated | CaF₂ monocrystal | PN35019-LM254-S | +0.0/-0.1 | ±0.1 | 587.6nm | ±1% | <3′ | 60/40 | 0.2mmX45° | Compliant