## CaF₂ PCV Lens_Specification
Product Name | Product code | Price including tax | BFL(mm) | Diameter (mm) | Central Thickness(mm) | Te(mm) | R1(mm) | EFL(mm) | Coating | Material | Compatible lens ring | Dia. Tolerance(mm) | CT tolerance | Design wavelength | EFL tolerance | Centration | Surface quality | Bevel | RoHS
GL53-012-018 | GL53-012-018 | 585.00 | -19.4 | 12.70 | 2.00 | 5.30 | -7.80 | -18.00 | Uncoated | CaF₂ monocrystal | PN35030-LM127-S | +0.0/-0.1 | ±0.1 | 587.6nm | ±1% | <3′ | 60/40 | 0.2mmX45° | Compliant
GL53-012-025 | GL53-012-025 | 550.00 | -26.7 | 12.70 | 2.50 | 4.60 | -10.80 | -25.00 | Uncoated | CaF₂ monocrystal | PN35030-LM127-S | +0.0/-0.1 | ±0.1 | 587.6nm | ±1% | <3′ | 60/40 | 0.2mmX45° | Compliant
GL53-025-040 | GL53-025-040 | 750.00 | -41.4 | 25.40 | 2.00 | 7.50 | -17.40 | -40.00 | Uncoated | CaF₂ monocrystal | PN35019-LM254-S | +0.0/-0.1 | ±0.1 | 587.6nm | ±1% | <3′ | 60/40 | 0.2mmX45° | Compliant
GL53-025-075 | GL53-025-075 | 750.00 | -76.7 | 25.40 | 2.50 | 5.10 | -32.50 | -75.00 | Uncoated | CaF₂ monocrystal | PN35019-LM254-S | +0.0/-0.1 | ±0.1 | 587.6nm | ±1% | <3′ | 60/40 | 0.2mmX45° | Compliant
GL53-025-100 | GL53-025-100 | 750.00 | -102.1 | 25.40 | 3.00 | 4.90 | -43.40 | -100.00 | Uncoated | CaF₂ monocrystal | PN35019-LM254-S | +0.0/-0.1 | ±0.1 | 587.6nm | ±1% | <3′ | 60/40 | 0.2mmX45° | Compliant
GL53-025-200 | GL53-025-200 | 750.00 | -202.4 | 25.40 | 3.50 | 4.40 | -86.80 | -200.00 | Uncoated | CaF₂ monocrystal | PN35019-LM254-S | +0.0/-0.1 | ±0.1 | 587.6nm | ±1% | <3′ | 60/40 | 0.2mmX45° | Compliant
GL53-025-500 | GL53-025-500 | 750.00 | -502.8 | 25.40 | 4.00 | 4.40 | -216.90 | -500.00 | Uncoated | CaF₂ monocrystal | PN35019-LM254-S | +0.0/-0.1 | ±0.1 | 587.6nm | ±1% | <3′ | 60/40 | 0.2mmX45° | Compliant
GL53-012-018-IR1 | GL53-012-018-IR1 | 635.00 | -19.4 | 12.70 | 2.00 | 5.30 | -7.80 | -18.00 | Ravg<1.5% @3~5μm | CaF₂ monocrystal | PN35030-LM127-S | +0.0/-0.1 | ±0.1 | 587.6nm | ±1% | <3′ | 60/40 | 0.2mmX45° | Compliant
GL53-012-025-IR1 | GL53-012-025-IR1 | 600.00 | -26.7 | 12.70 | 2.50 | 4.60 | -10.80 | -25.00 | Ravg<1.5% @3~5μm | CaF₂ monocrystal | PN35030-LM127-S | +0.0/-0.1 | ±0.1 | 587.6nm | ±1% | <3′ | 60/40 | 0.2mmX45° | Compliant
GL53-025-040-IR1 | GL53-025-040-IR1 | 825.00 | -41.4 | 25.40 | 2.00 | 7.50 | -17.40 | -40.00 | Ravg<1.5% @3~5μm | CaF₂ monocrystal | PN35019-LM254-S | +0.0/-0.1 | ±0.1 | 587.6nm | ±1% | <3′ | 60/40 | 0.2mmX45° | Compliant
GL53-025-075-IR1 | GL53-025-075-IR1 | 825.00 | -76.7 | 25.40 | 2.50 | 5.10 | -32.50 | -75.00 | Ravg<1.5% @3~5μm | CaF₂ monocrystal | PN35019-LM254-S | +0.0/-0.1 | ±0.1 | 587.6nm | ±1% | <3′ | 60/40 | 0.2mmX45° | Compliant
GL53-025-100-IR1 | GL53-025-100-IR1 | 825.00 | -102.1 | 25.40 | 3.00 | 4.90 | -43.40 | -100.00 | Ravg<1.5% @3~5μm | CaF₂ monocrystal | PN35019-LM254-S | +0.0/-0.1 | ±0.1 | 587.6nm | ±1% | <3′ | 60/40 | 0.2mmX45° | Compliant
GL53-025-200-IR1 | GL53-025-200-IR1 | 825.00 | -202.4 | 25.40 | 3.50 | 4.40 | -86.80 | -200.00 | Ravg<1.5% @3~5μm | CaF₂ monocrystal | PN35019-LM254-S | +0.0/-0.1 | ±0.1 | 587.6nm | ±1% | <3′ | 60/40 | 0.2mmX45° | Compliant
GL53-025-500-IR1 | GL53-025-500-IR1 | 825.00 | -502.8 | 25.40 | 4.00 | 4.40 | -216.90 | -500.00 | Ravg<1.5% @3~5μm | CaF₂ monocrystal | PN35019-LM254-S | +0.0/-0.1 | ±0.1 | 587.6nm | ±1% | <3′ | 60/40 | 0.2mmX45° | Compliant