## ZnSe PCV Lens_Specification
Product Name | Product code | Price including tax | BFL(mm) | Diameter (mm) | Central Thickness(mm) | Te(mm) | R1(mm) | EFL(mm) | Coating | Material | Compatible lens ring | Dia. Tolerance(mm) | CT tolerance | Design wavelength | EFL tolerance | Centration | Surface quality | Bevel | RoHS
GL73-025-025 | GL73-025-025 | 1350.00 | -26.2 | 25.40 | 2.00 | 4.30 | -35.60 | -25.40 | Uncoated | ZnSe | PN35019-LM254-S | +0.0/-0.1 | ±0.2 | 10.6μm | ±1% | <3′ | 60/40 | 0.2mmX45° | Compliant
GL73-025-050 | GL73-025-050 | 1350.00 | -50.8 | 25.40 | 2.00 | 3.20 | -70.10 | -50.00 | Uncoated | ZnSe | PN35019-LM254-S | +0.0/-0.1 | ±0.2 | 10.6μm | ±1% | <3′ | 60/40 | 0.2mmX45° | Compliant
GL73-025-075 | GL73-025-075 | 1350.00 | -75.8 | 25.40 | 2.00 | 2.80 | -105.20 | -75.00 | Uncoated | ZnSe | PN35019-LM254-S | +0.0/-0.1 | ±0.2 | 10.6μm | ±1% | <3′ | 60/40 | 0.2mmX45° | Compliant
GL73-025-100 | GL73-025-100 | 1350.00 | -100.80 | 25.40 | 2.00 | 2.60 | -140.30 | -100.00 | Uncoated | ZnSe | PN35019-LM254-S | +0.0/-0.1 | ±0.2 | 10.6μm | ±1% | <3′ | 60/40 | 0.2mmX45° | Compliant
GL73-025-200 | GL73-025-200 | 1350.00 | -200.80 | 25.40 | 2.00 | 2.30 | -280.50 | -200.00 | Uncoated | ZnSe | PN35019-LM254-S | +0.0/-0.1 | ±0.2 | 10.6μm | ±1% | <3′ | 60/40 | 0.2mmX45° | Compliant
GL73-025-025-IR2 | GL73-025-025-IR2 | 1550.00 | -26.2 | 25.40 | 2.00 | 4.30 | -35.60 | -25.40 | Ravg<1.5% @8~12μm | ZnSe | PN35019-LM254-S | +0.0/-0.1 | ±0.2 | 10.6μm | ±1% | <3′ | 60/40 | 0.2mmX45° | Compliant
GL73-025-050-IR2 | GL73-025-050-IR2 | 1550.00 | -50.8 | 25.40 | 2.00 | 3.20 | -70.10 | -50.00 | Ravg<1.5% @8~12μm | ZnSe | PN35019-LM254-S | +0.0/-0.1 | ±0.2 | 10.6μm | ±1% | <3′ | 60/40 | 0.2mmX45° | Compliant
GL73-025-075-IR2 | GL73-025-075-IR2 | 1550.00 | -75.8 | 25.40 | 2.00 | 2.80 | -105.20 | -75.00 | Ravg<1.5% @8~12μm | ZnSe | PN35019-LM254-S | +0.0/-0.1 | ±0.2 | 10.6μm | ±1% | <3′ | 60/40 | 0.2mmX45° | Compliant
GL73-025-100-IR2 | GL73-025-100-IR2 | 1550.00 | -100.80 | 25.40 | 2.00 | 2.60 | -140.30 | -100.00 | Ravg<1.5% @8~12μm | ZnSe | PN35019-LM254-S | +0.0/-0.1 | ±0.2 | 10.6μm | ±1% | <3′ | 60/40 | 0.2mmX45° | Compliant
GL73-025-200-IR2 | GL73-025-200-IR2 | 1550.00 | -200.80 | 25.40 | 2.00 | 2.30 | -280.50 | -200.00 | Ravg<1.5% @8~12μm | ZnSe | PN35019-LM254-S | +0.0/-0.1 | ±0.2 | 10.6μm | ±1% | <3′ | 60/40 | 0.2mmX45° | Compliant