## ZnSe DCV Lens_Specification
Product Name | Product code | Price including tax | Centration | Surface quality | Bevel | RoHS | BFL(mm) | Diameter (mm) | Central Thickness(mm) | Te(mm) | R1=R2(mm) | EFL(mm) | Coating | Material | Compatible lens ring | Dia. Tolerance(mm) | CT tolerance | Design wavelength | EFL tolerance
GL74-025-025 | GL74-025-025 | 1350.00 | <3′ | 60/40 | 0.2mmX45° | Compliant | -25.8 | 25.40 | 2.00 | 4.30 | -71.80 | -25.40 | Uncoated | ZnSe | PN35019-LM254-S | +0.0/-0.1 | ±0.2 | 10.6μm | ±1%
GL74-025-050 | GL74-025-050 | 1350.00 | <3′ | 60/40 | 0.2mmX45° | Compliant | -50.4 | 25.40 | 2.00 | 3.20 | -140.80 | -50.00 | Uncoated | ZnSe | PN35019-LM254-S | +0.0/-0.1 | ±0.2 | 10.6μm | ±1%
GL74-025-075 | GL74-025-075 | 1350.00 | <3′ | 60/40 | 0.2mmX45° | Compliant | -75.4 | 25.40 | 2.00 | 2.80 | -211.00 | -75.00 | Uncoated | ZnSe | PN35019-LM254-S | +0.0/-0.1 | ±0.2 | 10.6μm | ±1%
GL74-025-100 | GL74-025-100 | 1350.00 | <3′ | 60/40 | 0.2mmX45° | Compliant | -100.4 | 25.40 | 2.00 | 2.60 | -281.10 | -100.00 | Uncoated | ZnSe | PN35019-LM254-S | +0.0/-0.1 | ±0.2 | 10.6μm | ±1%
GL74-025-200 | GL74-025-200 | 1350.00 | <3′ | 60/40 | 0.2mmX45° | Compliant | -200.4 | 25.40 | 2.00 | 2.30 | -561.60 | -200.00 | Uncoated | ZnSe | PN35019-LM254-S | +0.0/-0.1 | ±0.2 | 10.6μm | ±1%
GL74-025-025-IR2 | GL74-025-025-IR2 | 1550.00 | <3′ | 60/40 | 0.2mmX45° | Compliant | -25.8 | 25.40 | 2.00 | 4.30 | -71.80 | -25.40 | Ravg<1.5% @8~12μm | ZnSe | PN35019-LM254-S | +0.0/-0.1 | ±0.2 | 10.6μm | ±1%
GL74-025-050-IR2 | GL74-025-050-IR2 | 1550.00 | <3′ | 60/40 | 0.2mmX45° | Compliant | -50.4 | 25.40 | 2.00 | 3.20 | -140.80 | -50.00 | Ravg<1.5% @8~12μm | ZnSe | PN35019-LM254-S | +0.0/-0.1 | ±0.2 | 10.6μm | ±1%
GL74-025-075-IR2 | GL74-025-075-IR2 | 1550.00 | <3′ | 60/40 | 0.2mmX45° | Compliant | -75.4 | 25.40 | 2.00 | 2.80 | -211.00 | -75.00 | Ravg<1.5% @8~12μm | ZnSe | PN35019-LM254-S | +0.0/-0.1 | ±0.2 | 10.6μm | ±1%
GL74-025-100-IR2 | GL74-025-100-IR2 | 1550.00 | <3′ | 60/40 | 0.2mmX45° | Compliant | -100.4 | 25.40 | 2.00 | 2.60 | -281.10 | -100.00 | Ravg<1.5% @8~12μm | ZnSe | PN35019-LM254-S | +0.0/-0.1 | ±0.2 | 10.6μm | ±1%
GL74-025-200-IR2 | GL74-025-200-IR2 | 1550.00 | <3′ | 60/40 | 0.2mmX45° | Compliant | -200.4 | 25.40 | 2.00 | 2.30 | -561.60 | -200.00 | Ravg<1.5% @8~12μm | ZnSe | PN35019-LM254-S | +0.0/-0.1 | ±0.2 | 10.6μm | ±1%