## ZnSe Aspherical Lens_Specification
Product Name | Product code | Price including tax | Diameter (mm) | Central Thickness(mm) | N.A.(mm) | EFL(mm) | Coating | Material | Dia. Tolerance(mm) | CT Tolerance | Design Wavelength(um) | EFL Tolerance | Centration | Surface Quality | Bevel | RoHS | BFL(mm)
GL7AL1-025-012 | GL7AL1-025-012 | 4250.00 | 25.40 | 7.00 | 0.67 | 12.70 | Uncoated | ZnSe | +0.0/-0.1 | ±0.2 | 4.0 | ±1% | <3′ | 60/40 | 0.2mmX45° | Compliant | 9.88
GL7AL1-025-025 | GL7AL1-025-025 | 3900.00 | 25.40 | 6.00 | 0.42 | 25.00 | Uncoated | ZnSe | +0.0/-0.1 | ±0.2 | 4.0 | ±1% | <3′ | 60/40 | 0.2mmX45° | Compliant | 22.53
GL7AL1-025-050 | GL7AL1-025-050 | 3700.00 | 25.40 | 5.00 | 0.22 | 50.00 | Uncoated | ZnSe | +0.0/-0.1 | ±0.2 | 4.0 | ±1% | <3′ | 60/40 | 0.2mmX45° | Compliant | 47.95
GL7AL1-025-012-IR1 | GL7AL1-025-012-IR1 | 4500.00 | 25.40 | 7.00 | 0.67 | 12.70 | Ravg<1.5% @3~5μm | ZnSe | +0.0/-0.1 | ±0.2 | 4.0 | ±1% | <3′ | 60/40 | 0.2mmX45° | Compliant | 9.88
GL7AL1-025-025-IR1 | GL7AL1-025-025-IR1 | 4150.00 | 25.40 | 6.00 | 0.42 | 25.00 | Ravg<1.5% @3~5μm | ZnSe | +0.0/-0.1 | ±0.2 | 4.0 | ±1% | <3′ | 60/40 | 0.2mmX45° | Compliant | 22.53
GL7AL1-025-050-IR1 | GL7AL1-025-050-IR1 | 3950.00 | 25.40 | 5.00 | 0.22 | 50.00 | Ravg<1.5% @3~5μm | ZnSe | +0.0/-0.1 | ±0.2 | 4.0 | ±1% | <3′ | 60/40 | 0.2mmX45° | Compliant | 47.95
GL7AL2-025-012 | GL7AL2-025-012 | 4250.00 | 25.40 | 6.20 | 0.67 | 12.70 | Uncoated | ZnSe | +0.0/-0.1 | ±0.2 | 10.6 | ±1% | <3′ | 60/40 | 0.2mmX45° | Compliant | 10.22
GL7AL2-025-025 | GL7AL2-025-025 | 3900.00 | 25.40 | 6.00 | 0.42 | 25.00 | Uncoated | ZnSe | +0.0/-0.1 | ±0.2 | 10.6 | ±1% | <3′ | 60/40 | 0.2mmX45° | Compliant | 22.51
GL7AL2-025-050 | GL7AL2-025-050 | 3700.00 | 25.40 | 5.00 | 0.22 | 50.00 | Uncoated | ZnSe | +0.0/-0.1 | ±0.2 | 10.6 | ±1% | <3′ | 60/40 | 0.2mmX45° | Compliant | 47.92
GL7AL2-025-012-IR2 | GL7AL2-025-012-IR2 | 4500.00 | 25.40 | 6.20 | 0.67 | 12.70 | Ravg<1.5% @8~12μm | ZnSe | +0.0/-0.1 | ±0.2 | 10.6 | ±1% | <3′ | 60/40 | 0.2mmX45° | Compliant | 10.22
GL7AL2-025-025-IR2 | GL7AL2-025-025-IR2 | 4150.00 | 25.40 | 6.00 | 0.42 | 25.00 | Ravg<1.5% @8~12μm | ZnSe | +0.0/-0.1 | ±0.2 | 10.6 | ±1% | <3′ | 60/40 | 0.2mmX45° | Compliant | 22.51
GL7AL2-025-050-IR2 | GL7AL2-025-050-IR2 | 3950.00 | 25.40 | 5.00 | 0.22 | 50.00 | Ravg<1.5% @8~12μm | ZnSe | +0.0/-0.1 | ±0.2 | 10.6 | ±1% | <3′ | 60/40 | 0.2mmX45° | Compliant | 47.92