## High Precision H-K9L_Specification
Product Name | Product code | Price including tax | A=B=C (mm) | Coating requirement | Coating | Material | Dimension tolerance(mm) | Surface figure | Angle tolerance | Pyramid error | Surface quality | Bevel | RoHS
GP12-001 | GP12-001 | 255.00 | 1.00 | None | Uncoated | H-K9L | +0.0/-0.1 | λ/10@632.8nm | ±30″ | <5′ | 20/10 | 0.25~0.5mmX45° | Compliant
GP12-002 | GP12-002 | 255.00 | 2.00 | None | Uncoated | H-K9L | +0.0/-0.1 | λ/10@632.8nm | ±30″ | <5′ | 20/10 | 0.25~0.5mmX45° | Compliant
GP12-005 | GP12-005 | 175.00 | 5.00 | None | Uncoated | H-K9L | +0.0/-0.1 | λ/10@632.8nm | ±30″ | <5′ | 20/10 | 0.25~0.5mmX45° | Compliant
GP12-006 | GP12-006 | 175.00 | 6.30 | None | Uncoated | H-K9L | +0.0/-0.1 | λ/10@632.8nm | ±15″ | <5′ | 20/10 | 0.25~0.5mmX45° | Compliant
GP12-008 | GP12-008 | 175.00 | 8.00 | None | Uncoated | H-K9L | +0.0/-0.1 | λ/10@632.8nm | ±15″ | <5′ | 20/10 | 0.25~0.5mmX45° | Compliant
GP12-010 | GP12-010 | 175.00 | 10.00 | None | Uncoated | H-K9L | +0.0/-0.1 | λ/10@632.8nm | ±15″ | <5′ | 20/10 | 0.25~0.5mmX45° | Compliant
GP12-012 | GP12-012 | 205.00 | 12.50 | None | Uncoated | H-K9L | +0.0/-0.1 | λ/10@632.8nm | ±15″ | <5′ | 20/10 | 0.25~0.5mmX45° | Compliant
GP12-015 | GP12-015 | 235.00 | 15.00 | None | Uncoated | H-K9L | +0.0/-0.1 | λ/10@632.8nm | ±15″ | <5′ | 20/10 | 0.25~0.5mmX45° | Compliant
GP12-020 | GP12-020 | 235.00 | 20.00 | None | Uncoated | H-K9L | +0.0/-0.1 | λ/10@632.8nm | ±15″ | <5′ | 20/10 | 0.25~0.5mmX45° | Compliant
GP12-025 | GP12-025 | 255.00 | 25.00 | None | Uncoated | H-K9L | +0.0/-0.1 | λ/10@632.8nm | ±15″ | <5′ | 20/10 | 0.25~0.5mmX45° | Compliant
GP12-030 | GP12-030 | 350.00 | 30.00 | None | Uncoated | H-K9L | +0.0/-0.1 | λ/10@632.8nm | ±15″ | <5′ | 20/10 | 0.25~0.5mmX45° | Compliant
GP12-040 | GP12-040 | 550.00 | 40.00 | None | Uncoated | H-K9L | +0.0/-0.1 | λ/10@632.8nm | ±15″ | <5′ | 20/10 | 0.25~0.5mmX45° | Compliant
GP12-050 | GP12-050 | 750.00 | 50.00 | None | Uncoated | H-K9L | +0.0/-0.1 | λ/10@632.8nm | ±15″ | <5′ | 20/10 | 0.25~0.5mmX45° | Compliant
GP12-005-VIS-01 | GP12-005-VIS-01 | 250.00 | 5.00 | AL mirrored on hypotenuse + RA surfaces AR coated | AL mirrored on hypotenuse + RA surfaces AR coated Ravg<0.5% @400~700nm | H-K9L | +0.0/-0.1 | λ/10@632.8nm | ±30″ | <5′ | 20/10 | 0.25~0.5mmX45° | Compliant
GP12-006-VIS-01 | GP12-006-VIS-01 | 250.00 | 6.30 | AL mirrored on hypotenuse + RA surfaces AR coated | AL mirrored on hypotenuse + RA surfaces AR coated Ravg<0.5% @400~700nm | H-K9L | +0.0/-0.1 | λ/10@632.8nm | ±15″ | <5′ | 20/10 | 0.25~0.5mmX45° | Compliant
GP12-008-VIS-01 | GP12-008-VIS-01 | 250.00 | 8.00 | AL mirrored on hypotenuse + RA surfaces AR coated | AL mirrored on hypotenuse + RA surfaces AR coated Ravg<0.5% @400~700nm | H-K9L | +0.0/-0.1 | λ/10@632.8nm | ±15″ | <5′ | 20/10 | 0.25~0.5mmX45° | Compliant
GP12-010-VIS-01 | GP12-010-VIS-01 | 250.00 | 10.00 | AL mirrored on hypotenuse + RA surfaces AR coated | AL mirrored on hypotenuse + RA surfaces AR coated Ravg<0.5% @400~700nm | H-K9L | +0.0/-0.1 | λ/10@632.8nm | ±15″ | <5′ | 20/10 | 0.25~0.5mmX45° | Compliant
GP12-012-VIS-01 | GP12-012-VIS-01 | 280.00 | 12.50 | AL mirrored on hypotenuse + RA surfaces AR coated | AL mirrored on hypotenuse + RA surfaces AR coated Ravg<0.5% @400~700nm | H-K9L | +0.0/-0.1 | λ/10@632.8nm | ±15″ | <5′ | 20/10 | 0.25~0.5mmX45° | Compliant
GP12-015-VIS-01 | GP12-015-VIS-01 | 310.00 | 15.00 | AL mirrored on hypotenuse + RA surfaces AR coated | AL mirrored on hypotenuse + RA surfaces AR coated Ravg<0.5% @400~700nm | H-K9L | +0.0/-0.1 | λ/10@632.8nm | ±15″ | <5′ | 20/10 | 0.25~0.5mmX45° | Compliant
GP12-020-VIS-01 | GP12-020-VIS-01 | 310.00 | 20.00 | AL mirrored on hypotenuse + RA surfaces AR coated | AL mirrored on hypotenuse + RA surfaces AR coated Ravg<0.5% @400~700nm | H-K9L | +0.0/-0.1 | λ/10@632.8nm | ±15″ | <5′ | 20/10 | 0.25~0.5mmX45° | Compliant
GP12-025-VIS-01 | GP12-025-VIS-01 | 370.00 | 25.00 | AL mirrored on hypotenuse + RA surfaces AR coated | AL mirrored on hypotenuse + RA surfaces AR coated Ravg<0.5% @400~700nm | H-K9L | +0.0/-0.1 | λ/10@632.8nm | ±15″ | <5′ | 20/10 | 0.25~0.5mmX45° | Compliant
GP12-030-VIS-01 | GP12-030-VIS-01 | 490.00 | 30.00 | AL mirrored on hypotenuse + RA surfaces AR coated | AL mirrored on hypotenuse + RA surfaces AR coated Ravg<0.5% @400~700nm | H-K9L | +0.0/-0.1 | λ/10@632.8nm | ±15″ | <5′ | 20/10 | 0.25~0.5mmX45° | Compliant
GP12-040-VIS-01 | GP12-040-VIS-01 | 690.00 | 40.00 | AL mirrored on hypotenuse + RA surfaces AR coated | AL mirrored on hypotenuse + RA surfaces AR coated Ravg<0.5% @400~700nm | H-K9L | +0.0/-0.1 | λ/10@632.8nm | ±15″ | <5′ | 20/10 | 0.25~0.5mmX45° | Compliant
GP12-050-VIS-01 | GP12-050-VIS-01 | 905.00 | 50.00 | AL mirrored on hypotenuse + RA surfaces AR coated | AL mirrored on hypotenuse + RA surfaces AR coated Ravg<0.5% @400~700nm | H-K9L | +0.0/-0.1 | λ/10@632.8nm | ±15″ | <5′ | 20/10 | 0.25~0.5mmX45° | Compliant
GP12-005-NIR-01 | GP12-005-NIR-01 | 280.00 | 5.00 | AL mirrored on hypotenuse + RA surfaces AR coated | AL mirrored on hypotenuse + RA surfaces AR coated Ravg<0.5% @650~1050nm | H-K9L | +0.0/-0.1 | λ/10@632.8nm | ±30″ | <5′ | 20/10 | 0.25~0.5mmX45° | Compliant
GP12-006-NIR-01 | GP12-006-NIR-01 | 280.00 | 6.30 | AL mirrored on hypotenuse + RA surfaces AR coated | AL mirrored on hypotenuse + RA surfaces AR coated Ravg<0.5% @650~1050nm | H-K9L | +0.0/-0.1 | λ/10@632.8nm | ±15″ | <5′ | 20/10 | 0.25~0.5mmX45° | Compliant
GP12-008-NIR-01 | GP12-008-NIR-01 | 280.00 | 8.00 | AL mirrored on hypotenuse + RA surfaces AR coated | AL mirrored on hypotenuse + RA surfaces AR coated Ravg<0.5% @650~1050nm | H-K9L | +0.0/-0.1 | λ/10@632.8nm | ±15″ | <5′ | 20/10 | 0.25~0.5mmX45° | Compliant
GP12-010-NIR-01 | GP12-010-NIR-01 | 280.00 | 10.00 | AL mirrored on hypotenuse + RA surfaces AR coated | AL mirrored on hypotenuse + RA surfaces AR coated Ravg<0.5% @650~1050nm | H-K9L | +0.0/-0.1 | λ/10@632.8nm | ±15″ | <5′ | 20/10 | 0.25~0.5mmX45° | Compliant
GP12-012-NIR-01 | GP12-012-NIR-01 | 310.00 | 12.50 | AL mirrored on hypotenuse + RA surfaces AR coated | AL mirrored on hypotenuse + RA surfaces AR coated Ravg<0.5% @650~1050nm | H-K9L | +0.0/-0.1 | λ/10@632.8nm | ±15″ | <5′ | 20/10 | 0.25~0.5mmX45° | Compliant
GP12-015-NIR-01 | GP12-015-NIR-01 | 340.00 | 15.00 | AL mirrored on hypotenuse + RA surfaces AR coated | AL mirrored on hypotenuse + RA surfaces AR coated Ravg<0.5% @650~1050nm | H-K9L | +0.0/-0.1 | λ/10@632.8nm | ±15″ | <5′ | 20/10 | 0.25~0.5mmX45° | Compliant
GP12-020-NIR-01 | GP12-020-NIR-01 | 340.00 | 20.00 | AL mirrored on hypotenuse + RA surfaces AR coated | AL mirrored on hypotenuse + RA surfaces AR coated Ravg<0.5% @650~1050nm | H-K9L | +0.0/-0.1 | λ/10@632.8nm | ±15″ | <5′ | 20/10 | 0.25~0.5mmX45° | Compliant
GP12-025-NIR-01 | GP12-025-NIR-01 | 400.00 | 25.00 | AL mirrored on hypotenuse + RA surfaces AR coated | AL mirrored on hypotenuse + RA surfaces AR coated Ravg<0.5% @650~1050nm | H-K9L | +0.0/-0.1 | λ/10@632.8nm | ±15″ | <5′ | 20/10 | 0.25~0.5mmX45° | Compliant
GP12-030-NIR-01 | GP12-030-NIR-01 | 520.00 | 30.00 | AL mirrored on hypotenuse + RA surfaces AR coated | AL mirrored on hypotenuse + RA surfaces AR coated Ravg<0.5% @650~1050nm | H-K9L | +0.0/-0.1 | λ/10@632.8nm | ±15″ | <5′ | 20/10 | 0.25~0.5mmX45° | Compliant
GP12-040-NIR-01 | GP12-040-NIR-01 | 720.00 | 40.00 | AL mirrored on hypotenuse + RA surfaces AR coated | AL mirrored on hypotenuse + RA surfaces AR coated Ravg<0.5% @650~1050nm | H-K9L | +0.0/-0.1 | λ/10@632.8nm | ±15″ | <5′ | 20/10 | 0.25~0.5mmX45° | Compliant
GP12-050-NIR-01 | GP12-050-NIR-01 | 935.00 | 50.00 | AL mirrored on hypotenuse + RA surfaces AR coated | AL mirrored on hypotenuse + RA surfaces AR coated Ravg<0.5% @650~1050nm | H-K9L | +0.0/-0.1 | λ/10@632.8nm | ±15″ | <5′ | 20/10 | 0.25~0.5mmX45° | Compliant
GP12-005-VIS-02 | GP12-005-VIS-02 | 250.00 | 5.00 | RA surface aluminium + hypotenuse AR coating | RA surface aluminium + hypotenuse AR coating Ravg<0.5% @400~700nm | H-K9L | +0.0/-0.1 | λ/10@632.8nm | ±30″ | <5′ | 20/10 | 0.25~0.5mmX45° | Compliant
GP12-006-VIS-02 | GP12-006-VIS-02 | 250.00 | 6.30 | RA surface aluminium + hypotenuse AR coating | RA surface aluminium + hypotenuse AR coating Ravg<0.5% @400~700nm | H-K9L | +0.0/-0.1 | λ/10@632.8nm | ±15″ | <5′ | 20/10 | 0.25~0.5mmX45° | Compliant
GP12-008-VIS-02 | GP12-008-VIS-02 | 250.00 | 8.00 | RA surface aluminium + hypotenuse AR coating | RA surface aluminium + hypotenuse AR coating Ravg<0.5% @400~700nm | H-K9L | +0.0/-0.1 | λ/10@632.8nm | ±15″ | <5′ | 20/10 | 0.25~0.5mmX45° | Compliant
GP12-010-VIS-02 | GP12-010-VIS-02 | 250.00 | 10.00 | RA surface aluminium + hypotenuse AR coating | RA surface aluminium + hypotenuse AR coating Ravg<0.5% @400~700nm | H-K9L | +0.0/-0.1 | λ/10@632.8nm | ±15″ | <5′ | 20/10 | 0.25~0.5mmX45° | Compliant
GP12-012-VIS-02 | GP12-012-VIS-02 | 280.00 | 12.50 | RA surface aluminium + hypotenuse AR coating | RA surface aluminium + hypotenuse AR coating Ravg<0.5% @400~700nm | H-K9L | +0.0/-0.1 | λ/10@632.8nm | ±15″ | <5′ | 20/10 | 0.25~0.5mmX45° | Compliant
GP12-015-VIS-02 | GP12-015-VIS-02 | 310.00 | 15.00 | RA surface aluminium + hypotenuse AR coating | RA surface aluminium + hypotenuse AR coating Ravg<0.5% @400~700nm | H-K9L | +0.0/-0.1 | λ/10@632.8nm | ±15″ | <5′ | 20/10 | 0.25~0.5mmX45° | Compliant
GP12-020-VIS-02 | GP12-020-VIS-02 | 310.00 | 20.00 | RA surface aluminium + hypotenuse AR coating | RA surface aluminium + hypotenuse AR coating Ravg<0.5% @400~700nm | H-K9L | +0.0/-0.1 | λ/10@632.8nm | ±15″ | <5′ | 20/10 | 0.25~0.5mmX45° | Compliant
GP12-025-VIS-02 | GP12-025-VIS-02 | 370.00 | 25.00 | RA surface aluminium + hypotenuse AR coating | RA surface aluminium + hypotenuse AR coating Ravg<0.5% @400~700nm | H-K9L | +0.0/-0.1 | λ/10@632.8nm | ±15″ | <5′ | 20/10 | 0.25~0.5mmX45° | Compliant
GP12-030-VIS-02 | GP12-030-VIS-02 | 490.00 | 30.00 | RA surface aluminium + hypotenuse AR coating | RA surface aluminium + hypotenuse AR coating Ravg<0.5% @400~700nm | H-K9L | +0.0/-0.1 | λ/10@632.8nm | ±15″ | <5′ | 20/10 | 0.25~0.5mmX45° | Compliant
GP12-040-VIS-02 | GP12-040-VIS-02 | 690.00 | 40.00 | RA surface aluminium + hypotenuse AR coating | RA surface aluminium + hypotenuse AR coating Ravg<0.5% @400~700nm | H-K9L | +0.0/-0.1 | λ/10@632.8nm | ±15″ | <5′ | 20/10 | 0.25~0.5mmX45° | Compliant
GP12-050-VIS-02 | GP12-050-VIS-02 | 905.00 | 50.00 | RA surface aluminium + hypotenuse AR coating | RA surface aluminium + hypotenuse AR coating Ravg<0.5% @400~700nm | H-K9L | +0.0/-0.1 | λ/10@632.8nm | ±15″ | <5′ | 20/10 | 0.25~0.5mmX45° | Compliant
GP12-005-NIR-02 | GP12-005-NIR-02 | 280.00 | 5.00 | RA surface aluminium + hypotenuse AR coating | RA surface aluminium + hypotenuse AR coating Ravg<0.5% @650~1050nm | H-K9L | +0.0/-0.1 | λ/10@632.8nm | ±30″ | <5′ | 20/10 | 0.25~0.5mmX45° | Compliant
GP12-006-NIR-02 | GP12-006-NIR-02 | 280.00 | 6.30 | RA surface aluminium + hypotenuse AR coating | RA surface aluminium + hypotenuse AR coating Ravg<0.5% @650~1050nm | H-K9L | +0.0/-0.1 | λ/10@632.8nm | ±15″ | <5′ | 20/10 | 0.25~0.5mmX45° | Compliant
GP12-008-NIR-02 | GP12-008-NIR-02 | 280.00 | 8.00 | RA surface aluminium + hypotenuse AR coating | RA surface aluminium + hypotenuse AR coating Ravg<0.5% @650~1050nm | H-K9L | +0.0/-0.1 | λ/10@632.8nm | ±15″ | <5′ | 20/10 | 0.25~0.5mmX45° | Compliant
GP12-010-NIR-02 | GP12-010-NIR-02 | 280.00 | 10.00 | RA surface aluminium + hypotenuse AR coating | RA surface aluminium + hypotenuse AR coating Ravg<0.5% @650~1050nm | H-K9L | +0.0/-0.1 | λ/10@632.8nm | ±15″ | <5′ | 20/10 | 0.25~0.5mmX45° | Compliant
GP12-012-NIR-02 | GP12-012-NIR-02 | 310.00 | 12.50 | RA surface aluminium + hypotenuse AR coating | RA surface aluminium + hypotenuse AR coating Ravg<0.5% @650~1050nm | H-K9L | +0.0/-0.1 | λ/10@632.8nm | ±15″ | <5′ | 20/10 | 0.25~0.5mmX45° | Compliant
GP12-015-NIR-02 | GP12-015-NIR-02 | 340.00 | 15.00 | RA surface aluminium + hypotenuse AR coating | RA surface aluminium + hypotenuse AR coating Ravg<0.5% @650~1050nm | H-K9L | +0.0/-0.1 | λ/10@632.8nm | ±15″ | <5′ | 20/10 | 0.25~0.5mmX45° | Compliant
GP12-020-NIR-02 | GP12-020-NIR-02 | 340.00 | 20.00 | RA surface aluminium + hypotenuse AR coating | RA surface aluminium + hypotenuse AR coating Ravg<0.5% @650~1050nm | H-K9L | +0.0/-0.1 | λ/10@632.8nm | ±15″ | <5′ | 20/10 | 0.25~0.5mmX45° | Compliant
GP12-025-NIR-02 | GP12-025-NIR-02 | 400.00 | 25.00 | RA surface aluminium + hypotenuse AR coating | RA surface aluminium + hypotenuse AR coating Ravg<0.5% @650~1050nm | H-K9L | +0.0/-0.1 | λ/10@632.8nm | ±15″ | <5′ | 20/10 | 0.25~0.5mmX45° | Compliant
GP12-030-NIR-02 | GP12-030-NIR-02 | 520.00 | 30.00 | RA surface aluminium + hypotenuse AR coating | RA surface aluminium + hypotenuse AR coating Ravg<0.5% @650~1050nm | H-K9L | +0.0/-0.1 | λ/10@632.8nm | ±15″ | <5′ | 20/10 | 0.25~0.5mmX45° | Compliant
GP12-040-NIR-02 | GP12-040-NIR-02 | 720.00 | 40.00 | RA surface aluminium + hypotenuse AR coating | RA surface aluminium + hypotenuse AR coating Ravg<0.5% @650~1050nm | H-K9L | +0.0/-0.1 | λ/10@632.8nm | ±15″ | <5′ | 20/10 | 0.25~0.5mmX45° | Compliant
GP12-050-NIR-02 | GP12-050-NIR-02 | 935.00 | 50.00 | RA surface aluminium + hypotenuse AR coating | RA surface aluminium + hypotenuse AR coating Ravg<0.5% @650~1050nm | H-K9L | +0.0/-0.1 | λ/10@632.8nm | ±15″ | <5′ | 20/10 | 0.25~0.5mmX45° | Compliant