## Roof Prisms_Specification
Product Name | Product code | Price including tax | A (mm) | B (mm) | C (mm) | Clear Aperture(mm) | Coating | Material | Dimension tolerance(mm) | Surface figure | Roof angler tolerance | Angle tolerance | Surface quality | Bevel | RoHS
GP15-010 | GP15-010 | 350.00 | 13.70 | 10.00 | 10.00 | Ф9 | Uncoated | H-K9L | +0.0/-0.1 | λ/10@632.8nm | ±3" | ±3' | 60/40 | < 0.25mmX45° | Compliant
GP15-015 | GP15-015 | 395.00 | 20.55 | 15.00 | 15.00 | Ф14 | Uncoated | H-K9L | +0.0/-0.1 | λ/10@632.8nm | ±3" | ±3' | 60/40 | < 0.25mmX45° | Compliant
GP15-020 | GP15-020 | 475.00 | 27.40 | 20.00 | 20.00 | Ф19 | Uncoated | H-K9L | +0.0/-0.1 | λ/10@632.8nm | ±3" | ±3' | 60/40 | < 0.25mmX45° | Compliant
GP15-030 | GP15-030 | 750.00 | 41.10 | 30.00 | 30.00 | Ф29 | Uncoated | H-K9L | +0.0/-0.1 | λ/4@632.8nm | ±3" | ±3' | 60/40 | < 0.25mmX45° | Compliant