## Fused Silica Corner Retroreflectors_Specification
Product Name | Product code | Price including tax | Diameter (mm) | Height(mm) | Beam deviation | Coating | Material | Dia. Tolerance(mm) | Height tolerance(mm) | Surface figure | Surface quality | Bevel | RoHS
GP26-008 | GP26-008 | 965.00 | 8.00 | 6.00 | <10" | Uncoated | UV Fused silica | +0.0/-0.1 | ±0.2 | λ/10@632.8nm | 20/10 | < 0.25mmX45° | Compliant
GP26-012 | GP26-012 | 1180.00 | 12.70 | 10.16 | <3" | Uncoated | UV Fused silica | +0.0/-0.1 | ±0.2 | λ/10@632.8nm | 20/10 | < 0.25mmX45° | Compliant
GP26-025-1 | GP26-025-1 | 1850.00 | 25.40 | 19.00 | <3" | Uncoated | UV Fused silica | +0.0/-0.1 | ±0.2 | λ/10@632.8nm | 20/10 | < 0.25mmX45° | Compliant
GP26-025-2 | GP26-025-2 | 1150.00 | 25.40 | 19.00 | <10" | Uncoated | UV Fused silica | +0.0/-0.1 | ±0.2 | λ/10@632.8nm | 20/10 | < 0.25mmX45° | Compliant
GP26-038 | GP26-038 | 2250.00 | 38.10 | 28.50 | <3" | Uncoated | UV Fused silica | +0.0/-0.1 | ±0.2 | λ/10@632.8nm | 20/10 | < 0.25mmX45° | Compliant
GP26-050 | GP26-050 | 2650.00 | 50.80 | 37.50 | <3" | Uncoated | UV Fused silica | +0.0/-0.1 | ±0.2 | λ/10@632.8nm | 20/10 | < 0.25mmX45° | Compliant
GP26-012-2 | GP26-012-2 | 980.00 | 12.70 | 10.16 | <10" | Uncoated | UV Fused silica | +0.0/-0.1 | ±0.2 | λ/10@632.8nm | 20/10 | < 0.25mmX45° | Compliant
GP26-025-3 | GP26-025-3 | 1350.00 | 25.4 | 19.00 | <5″ | Uncoated | UV Fused silica | +0.0/-0.1 | ±0.2 | λ/10@632.8nm | 20/10 | < 0.25mmX45° | Compliant
GP26-038-1 | GP26-038-1 | 2050.00 | 38.10 | 28.50 | <5″ | Uncoated | UV Fused silica | +0.0/-0.1 | ±0.2 | λ/10@632.8nm | 20/10 | < 0.25mmX45° | Compliant
GP26-050-1 | GP26-050-1 | 1950.00 | 50.80 | 37.50 | <5″ | Uncoated | UV Fused silica | +0.0/-0.1 | ±0.2 | λ/10@632.8nm | 20/10 | < 0.25mmX45° | Compliant