## High Precision H-K9L Window_Specification
Product Name | Product code | Price including tax | Diameter (mm) | Thickness(mm) | Coating | Material | Dia. Tolerance(mm) | CT tolerance | Surface figure | Parallelism | Surface quality | Bevel | RoHS
GW12-005 | GW12-005 | 75.00 | 5.00 | 2.00 | Uncoated | H-K9L | +0.0/-0.1 | ±0.2 | λ/10@633nm | <5″ | 20/10 | 0.2~0.5mmX45° | Compliant
GW12-010 | GW12-010 | 75.00 | 10.00 | 2.00 | Uncoated | H-K9L | +0.0/-0.1 | ±0.2 | λ/10@633nm | <5″ | 20/10 | 0.2~0.5mmX45° | Compliant
GW12-012 | GW12-012 | 115.00 | 12.50 | 3.00 | Uncoated | H-K9L | +0.0/-0.1 | ±0.2 | λ/10@633nm | <5″ | 20/10 | 0.2~0.5mmX45° | Compliant
GW12-012A | GW12-012A | 115.00 | 12.70 | 3.00 | Uncoated | H-K9L | +0.0/-0.1 | ±0.2 | λ/10@633nm | <5″ | 20/10 | 0.2~0.5mmX45° | Compliant
GW12-020 | GW12-020 | 150.00 | 20.00 | 4.00 | Uncoated | H-K9L | +0.0/-0.1 | ±0.2 | λ/10@633nm | <5″ | 20/10 | 0.2~0.5mmX45° | Compliant
GW12-025 | GW12-025 | 195.00 | 25.00 | 6.00 | Uncoated | H-K9L | +0.0/-0.1 | ±0.2 | λ/10@633nm | <5″ | 20/10 | 0.2~0.5mmX45° | Compliant
GW12-025A | GW12-025A | 195.00 | 25.40 | 6.00 | Uncoated | H-K9L | +0.0/-0.1 | ±0.2 | λ/10@633nm | <5″ | 20/10 | 0.2~0.5mmX45° | Compliant
GW12-030 | GW12-030 | 350.00 | 30.00 | 6.00 | Uncoated | H-K9L | +0.0/-0.1 | ±0.2 | λ/10@633nm | <5″ | 20/10 | 0.2~0.5mmX45° | Compliant
GW12-038 | GW12-038 | 420.00 | 38.10 | 10.00 | Uncoated | H-K9L | +0.0/-0.1 | ±0.2 | λ/10@633nm | <5″ | 20/10 | 0.2~0.5mmX45° | Compliant
GW12-050 | GW12-050 | 570.00 | 50.00 | 10.00 | Uncoated | H-K9L | +0.0/-0.1 | ±0.2 | λ/10@633nm | <5″ | 20/10 | 0.2~0.5mmX45° | Compliant
GW12-050A | GW12-050A | 570.00 | 50.80 | 10.00 | Uncoated | H-K9L | +0.0/-0.1 | ±0.2 | λ/10@633nm | <5″ | 20/10 | 0.2~0.5mmX45° | Compliant
GW12-005-VIS | GW12-005-VIS | 105.00 | 5.00 | 2.00 | VIS AR @350~700nm | H-K9L | +0.0/-0.1 | ±0.2 | λ/10@633nm | <5″ | 20/10 | 0.2~0.5mmX45° | Compliant
GW12-010-VIS | GW12-010-VIS | 105.00 | 10.00 | 2.00 | VIS AR @350~700nm | H-K9L | +0.0/-0.1 | ±0.2 | λ/10@633nm | <5″ | 20/10 | 0.2~0.5mmX45° | Compliant
GW12-012-VIS | GW12-012-VIS | 145.00 | 12.50 | 3.00 | VIS AR @350~700nm | H-K9L | +0.0/-0.1 | ±0.2 | λ/10@633nm | <5″ | 20/10 | 0.2~0.5mmX45° | Compliant
GW12-012A-VIS | GW12-012A-VIS | 145.00 | 12.70 | 3.00 | VIS AR @350~700nm | H-K9L | +0.0/-0.1 | ±0.2 | λ/10@633nm | <5″ | 20/10 | 0.2~0.5mmX45° | Compliant
GW12-020-VIS | GW12-020-VIS | 180.00 | 20.00 | 4.00 | VIS AR @350~700nm | H-K9L | +0.0/-0.1 | ±0.2 | λ/10@633nm | <5″ | 20/10 | 0.2~0.5mmX45° | Compliant
GW12-025-VIS | GW12-025-VIS | 245.00 | 25.00 | 6.00 | VIS AR @350~700nm | H-K9L | +0.0/-0.1 | ±0.2 | λ/10@633nm | <5″ | 20/10 | 0.2~0.5mmX45° | Compliant
GW12-025A-VIS | GW12-025A-VIS | 245.00 | 25.40 | 6.00 | VIS AR @350~700nm | H-K9L | +0.0/-0.1 | ±0.2 | λ/10@633nm | <5″ | 20/10 | 0.2~0.5mmX45° | Compliant
GW12-030-VIS | GW12-030-VIS | 400.00 | 30.00 | 6.00 | VIS AR @350~700nm | H-K9L | +0.0/-0.1 | ±0.2 | λ/10@633nm | <5″ | 20/10 | 0.2~0.5mmX45° | Compliant
GW12-038-VIS | GW12-038-VIS | 480.00 | 38.10 | 10.00 | VIS AR @350~700nm | H-K9L | +0.0/-0.1 | ±0.2 | λ/10@633nm | <5″ | 20/10 | 0.2~0.5mmX45° | Compliant
GW12-050-VIS | GW12-050-VIS | 650.00 | 50.00 | 10.00 | VIS AR @350~700nm | H-K9L | +0.0/-0.1 | ±0.2 | λ/10@633nm | <5″ | 20/10 | 0.2~0.5mmX45° | Compliant
GW12-050A-VIS | GW12-050A-VIS | 650.00 | 50.80 | 10.00 | VIS AR @350~700nm | H-K9L | +0.0/-0.1 | ±0.2 | λ/10@633nm | <5″ | 20/10 | 0.2~0.5mmX45° | Compliant
GW12-005-NIR | GW12-005-NIR | 112.00 | 5.00 | 2.00 | NIR AR @600~1100nm | H-K9L | +0.0/-0.1 | ±0.2 | λ/10@633nm | <5″ | 20/10 | 0.2~0.5mmX45° | Compliant
GW12-010-NIR | GW12-010-NIR | 112.00 | 10.00 | 2.00 | NIR AR @600~1100nm | H-K9L | +0.0/-0.1 | ±0.2 | λ/10@633nm | <5″ | 20/10 | 0.2~0.5mmX45° | Compliant
GW12-012-NIR | GW12-012-NIR | 152.00 | 12.50 | 3.00 | NIR AR @600~1100nm | H-K9L | +0.0/-0.1 | ±0.2 | λ/10@633nm | <5″ | 20/10 | 0.2~0.5mmX45° | Compliant
GW12-012A-NIR | GW12-012A-NIR | 152.00 | 12.70 | 3.00 | NIR AR @600~1100nm | H-K9L | +0.0/-0.1 | ±0.2 | λ/10@633nm | <5″ | 20/10 | 0.2~0.5mmX45° | Compliant
GW12-020-NIR | GW12-020-NIR | 187.00 | 20.00 | 4.00 | NIR AR @600~1100nm | H-K9L | +0.0/-0.1 | ±0.2 | λ/10@633nm | <5″ | 20/10 | 0.2~0.5mmX45° | Compliant
GW12-025-NIR | GW12-025-NIR | 257.00 | 25.00 | 6.00 | NIR AR @600~1100nm | H-K9L | +0.0/-0.1 | ±0.2 | λ/10@633nm | <5″ | 20/10 | 0.2~0.5mmX45° | Compliant
GW12-025A-NIR | GW12-025A-NIR | 257.00 | 25.40 | 6.00 | NIR AR @600~1100nm | H-K9L | +0.0/-0.1 | ±0.2 | λ/10@633nm | <5″ | 20/10 | 0.2~0.5mmX45° | Compliant
GW12-030-NIR | GW12-030-NIR | 410.00 | 30.00 | 6.00 | NIR AR @600~1100nm | H-K9L | +0.0/-0.1 | ±0.2 | λ/10@633nm | <5″ | 20/10 | 0.2~0.5mmX45° | Compliant
GW12-038-NIR | GW12-038-NIR | 490.00 | 38.10 | 10.00 | NIR AR @600~1100nm | H-K9L | +0.0/-0.1 | ±0.2 | λ/10@633nm | <5″ | 20/10 | 0.2~0.5mmX45° | Compliant
GW12-050-NIR | GW12-050-NIR | 670.00 | 50.00 | 10.00 | NIR AR @600~1100nm | H-K9L | +0.0/-0.1 | ±0.2 | λ/10@633nm | <5″ | 20/10 | 0.2~0.5mmX45° | Compliant
GW12-050A-NIR | GW12-050A-NIR | 670.00 | 50.80 | 10.00 | NIR AR @600~1100nm | H-K9L | +0.0/-0.1 | ±0.2 | λ/10@633nm | <5″ | 20/10 | 0.2~0.5mmX45° | Compliant
GW12-005-SWIR | GW12-005-SWIR | 112.00 | 5.00 | 2.00 | SWIR AR @900~1700nm | H-K9L | +0.0/-0.1 | ±0.2 | λ/10@633nm | <5″ | 20/10 | 0.2~0.5mmX45° | Compliant
GW12-010-SWIR | GW12-010-SWIR | 112.00 | 10.00 | 2.00 | SWIR AR @900~1700nm | H-K9L | +0.0/-0.1 | ±0.2 | λ/10@633nm | <5″ | 20/10 | 0.2~0.5mmX45° | Compliant
GW12-012-SWIR | GW12-012-SWIR | 152.00 | 12.50 | 3.00 | SWIR AR @900~1700nm | H-K9L | +0.0/-0.1 | ±0.2 | λ/10@633nm | <5″ | 20/10 | 0.2~0.5mmX45° | Compliant
GW12-012A-SWIR | GW12-012A-SWIR | 152.00 | 12.70 | 3.00 | SWIR AR @900~1700nm | H-K9L | +0.0/-0.1 | ±0.2 | λ/10@633nm | <5″ | 20/10 | 0.2~0.5mmX45° | Compliant
GW12-020-SWIR | GW12-020-SWIR | 187.00 | 20.00 | 4.00 | SWIR AR @900~1700nm | H-K9L | +0.0/-0.1 | ±0.2 | λ/10@633nm | <5″ | 20/10 | 0.2~0.5mmX45° | Compliant
GW12-025-SWIR | GW12-025-SWIR | 257.00 | 25.00 | 6.00 | SWIR AR @900~1700nm | H-K9L | +0.0/-0.1 | ±0.2 | λ/10@633nm | <5″ | 20/10 | 0.2~0.5mmX45° | Compliant
GW12-025A-SWIR | GW12-025A-SWIR | 257.00 | 25.40 | 6.00 | SWIR AR @900~1700nm | H-K9L | +0.0/-0.1 | ±0.2 | λ/10@633nm | <5″ | 20/10 | 0.2~0.5mmX45° | Compliant
GW12-030-SWIR | GW12-030-SWIR | 410.00 | 30.00 | 6.00 | SWIR AR @900~1700nm | H-K9L | +0.0/-0.1 | ±0.2 | λ/10@633nm | <5″ | 20/10 | 0.2~0.5mmX45° | Compliant
GW12-038-SWIR | GW12-038-SWIR | 490.00 | 38.10 | 10.00 | SWIR AR @900~1700nm | H-K9L | +0.0/-0.1 | ±0.2 | λ/10@633nm | <5″ | 20/10 | 0.2~0.5mmX45° | Compliant
GW12-050-SWIR | GW12-050-SWIR | 670.00 | 50.00 | 10.00 | SWIR AR @900~1700nm | H-K9L | +0.0/-0.1 | ±0.2 | λ/10@633nm | <5″ | 20/10 | 0.2~0.5mmX45° | Compliant
GW12-050A-SWIR | GW12-050A-SWIR | 670.00 | 50.80 | 10.00 | SWIR AR @900~1700nm | H-K9L | +0.0/-0.1 | ±0.2 | λ/10@633nm | <5″ | 20/10 | 0.2~0.5mmX45° | Compliant