## Wedge Window_Specification
Product Name | Product code | Price including tax | Diameter (mm) | Thickness(mm) | Coating | Material | Dia. Tolerance(mm) | CT tolerance | Surface figure | Surface quality | Bevel | Wedge | RoHS
GW24-012 | GW24-012 | 205.00 | 12.50 | 3.00 | Uncoated | UV Fused silica | +0.0/-0.1 | ±0.2 | λ/10@633nm | 20/10 | 0.2-0.5mmX45° | 30′±10′ | Compliant
GW24-012A | GW24-012A | 205.00 | 12.70 | 3.00 | Uncoated | UV Fused silica | +0.0/-0.1 | ±0.2 | λ/10@633nm | 20/10 | 0.2-0.5mmX45° | 30′±10′ | Compliant
GW24-025 | GW24-025 | 335.00 | 25.00 | 6.00 | Uncoated | UV Fused silica | +0.0/-0.1 | ±0.2 | λ/10@633nm | 20/10 | 0.2-0.5mmX45° | 30′±10′ | Compliant
GW24-025A | GW24-025A | 335.00 | 25.40 | 6.00 | Uncoated | UV Fused silica | +0.0/-0.1 | ±0.2 | λ/10@633nm | 20/10 | 0.2-0.5mmX45° | 30′±10′ | Compliant
GW24-038 | GW24-038 | 610.00 | 38.10 | 10.00 | Uncoated | UV Fused silica | +0.0/-0.1 | ±0.2 | λ/10@633nm | 20/10 | 0.2-0.5mmX45° | 30′±10′ | Compliant
GW24-050 | GW24-050 | 750.00 | 50.00 | 10.00 | Uncoated | UV Fused silica | +0.0/-0.1 | ±0.2 | λ/10@633nm | 20/10 | 0.2-0.5mmX45° | 30′±10′ | Compliant
GW24-050A | GW24-050A | 750.00 | 50.80 | 10.00 | Uncoated | UV Fused silica | +0.0/-0.1 | ±0.2 | λ/10@633nm | 20/10 | 0.2-0.5mmX45° | 30′±10′ | Compliant
GW24-012-UV | GW24-012-UV | 255.00 | 12.50 | 3.00 | UV AR @250~400nm | UV Fused silica | +0.0/-0.1 | ±0.2 | λ/10@633nm | 20/10 | 0.2-0.5mmX45° | 30′±10′ | Compliant
GW24-012A-UV | GW24-012A-UV | 255.00 | 12.70 | 3.00 | UV AR @250~400nm | UV Fused silica | +0.0/-0.1 | ±0.2 | λ/10@633nm | 20/10 | 0.2-0.5mmX45° | 30′±10′ | Compliant
GW24-025-UV | GW24-025-UV | 415.00 | 25.00 | 6.00 | UV AR @250~400nm | UV Fused silica | +0.0/-0.1 | ±0.2 | λ/10@633nm | 20/10 | 0.2-0.5mmX45° | 30′±10′ | Compliant
GW24-025A-UV | GW24-025A-UV | 415.00 | 25.40 | 6.00 | UV AR @250~400nm | UV Fused silica | +0.0/-0.1 | ±0.2 | λ/10@633nm | 20/10 | 0.2-0.5mmX45° | 30′±10′ | Compliant
GW24-038-UV | GW24-038-UV | 700.00 | 38.10 | 10.00 | UV AR @250~400nm | UV Fused silica | +0.0/-0.1 | ±0.2 | λ/10@633nm | 20/10 | 0.2-0.5mmX45° | 30′±10′ | Compliant
GW24-050-UV | GW24-050-UV | 855.00 | 50.00 | 10.00 | UV AR @250~400nm | UV Fused silica | +0.0/-0.1 | ±0.2 | λ/10@633nm | 20/10 | 0.2-0.5mmX45° | 30′±10′ | Compliant
GW24-050A-UV | GW24-050A-UV | 855.00 | 50.80 | 10.00 | UV AR @250~400nm | UV Fused silica | +0.0/-0.1 | ±0.2 | λ/10@633nm | 20/10 | 0.2-0.5mmX45° | 30′±10′ | Compliant
GW24-012-VIS | GW24-012-VIS | 235.00 | 12.50 | 3.00 | VIS AR @350~700nm | UV Fused silica | +0.0/-0.1 | ±0.2 | λ/10@633nm | 20/10 | 0.2-0.5mmX45° | 30′±10′ | Compliant
GW24-012A-VIS | GW24-012A-VIS | 235.00 | 12.70 | 3.00 | VIS AR @350~700nm | UV Fused silica | +0.0/-0.1 | ±0.2 | λ/10@633nm | 20/10 | 0.2-0.5mmX45° | 30′±10′ | Compliant
GW24-025-VIS | GW24-025-VIS | 375.00 | 25.00 | 6.00 | VIS AR @350~700nm | UV Fused silica | +0.0/-0.1 | ±0.2 | λ/10@633nm | 20/10 | 0.2-0.5mmX45° | 30′±10′ | Compliant
GW24-025A-VIS | GW24-025A-VIS | 375.00 | 25.40 | 6.00 | VIS AR @350~700nm | UV Fused silica | +0.0/-0.1 | ±0.2 | λ/10@633nm | 20/10 | 0.2-0.5mmX45° | 30′±10′ | Compliant
GW24-038-VIS | GW24-038-VIS | 660.00 | 38.10 | 10.00 | VIS AR @350~700nm | UV Fused silica | +0.0/-0.1 | ±0.2 | λ/10@633nm | 20/10 | 0.2-0.5mmX45° | 30′±10′ | Compliant
GW24-050-VIS | GW24-050-VIS | 805.00 | 50.00 | 10.00 | VIS AR @350~700nm | UV Fused silica | +0.0/-0.1 | ±0.2 | λ/10@633nm | 20/10 | 0.2-0.5mmX45° | 30′±10′ | Compliant
GW24-050A-VIS | GW24-050A-VIS | 805.00 | 50.80 | 10.00 | VIS AR @350~700nm | UV Fused silica | +0.0/-0.1 | ±0.2 | λ/10@633nm | 20/10 | 0.2-0.5mmX45° | 30′±10′ | Compliant
GW24-012-NIR | GW24-012-NIR | 250.00 | 12.50 | 3.00 | NIR AR @600~1100nm | UV Fused silica | +0.0/-0.1 | ±0.2 | λ/10@633nm | 20/10 | 0.2-0.5mmX45° | 30′±10′ | Compliant
GW24-012A-NIR | GW24-012A-NIR | 250.00 | 12.70 | 3.00 | NIR AR @600~1100nm | UV Fused silica | +0.0/-0.1 | ±0.2 | λ/10@633nm | 20/10 | 0.2-0.5mmX45° | 30′±10′ | Compliant
GW24-025-NIR | GW24-025-NIR | 390.00 | 25.00 | 6.00 | NIR AR @600~1100nm | UV Fused silica | +0.0/-0.1 | ±0.2 | λ/10@633nm | 20/10 | 0.2-0.5mmX45° | 30′±10′ | Compliant
GW24-025A-NIR | GW24-025A-NIR | 390.00 | 25.40 | 6.00 | NIR AR @600~1100nm | UV Fused silica | +0.0/-0.1 | ±0.2 | λ/10@633nm | 20/10 | 0.2-0.5mmX45° | 30′±10′ | Compliant
GW24-038-NIR | GW24-038-NIR | 675.00 | 38.10 | 10.00 | NIR AR @600~1100nm | UV Fused silica | +0.0/-0.1 | ±0.2 | λ/10@633nm | 20/10 | 0.2-0.5mmX45° | 30′±10′ | Compliant
GW24-050-NIR | GW24-050-NIR | 820.00 | 50.00 | 10.00 | NIR AR @600~1100nm | UV Fused silica | +0.0/-0.1 | ±0.2 | λ/10@633nm | 20/10 | 0.2-0.5mmX45° | 30′±10′ | Compliant
GW24-050A-NIR | GW24-050A-NIR | 820.00 | 50.80 | 10.00 | NIR AR @600~1100nm | UV Fused silica | +0.0/-0.1 | ±0.2 | λ/10@633nm | 20/10 | 0.2-0.5mmX45° | 30′±10′ | Compliant
GW24-012-SWIR | GW24-012-SWIR | 250.00 | 12.50 | 3.00 | SWIR AR @900~1700nm | UV Fused silica | +0.0/-0.1 | ±0.2 | λ/10@633nm | 20/10 | 0.2-0.5mmX45° | 30′±10′ | Compliant
GW24-012A-SWIR | GW24-012A-SWIR | 250.00 | 12.70 | 3.00 | SWIR AR @900~1700nm | UV Fused silica | +0.0/-0.1 | ±0.2 | λ/10@633nm | 20/10 | 0.2-0.5mmX45° | 30′±10′ | Compliant
GW24-025-SWIR | GW24-025-SWIR | 390.00 | 25.00 | 6.00 | SWIR AR @900~1700nm | UV Fused silica | +0.0/-0.1 | ±0.2 | λ/10@633nm | 20/10 | 0.2-0.5mmX45° | 30′±10′ | Compliant
GW24-025A-SWIR | GW24-025A-SWIR | 390.00 | 25.40 | 6.00 | SWIR AR @900~1700nm | UV Fused silica | +0.0/-0.1 | ±0.2 | λ/10@633nm | 20/10 | 0.2-0.5mmX45° | 30′±10′ | Compliant
GW24-038-SWIR | GW24-038-SWIR | 675.00 | 38.10 | 10.00 | SWIR AR @900~1700nm | UV Fused silica | +0.0/-0.1 | ±0.2 | λ/10@633nm | 20/10 | 0.2-0.5mmX45° | 30′±10′ | Compliant
GW24-050-SWIR | GW24-050-SWIR | 820.00 | 50.00 | 10.00 | SWIR AR @900~1700nm | UV Fused silica | +0.0/-0.1 | ±0.2 | λ/10@633nm | 20/10 | 0.2-0.5mmX45° | 30′±10′ | Compliant
GW24-050A-SWIR | GW24-050A-SWIR | 820.00 | 50.80 | 10.00 | SWIR AR @900~1700nm | UV Fused silica | +0.0/-0.1 | ±0.2 | λ/10@633nm | 20/10 | 0.2-0.5mmX45° | 30′±10′ | Compliant