## Wedge Prism(UV fused silica)_Specification
Product Name | Product code | Price including tax | Diameter (mm) | Thickness(mm) | Coating | Material | Dia. Tolerance(mm) | CT tolerance | Surface figure | Surface quality | Bevel | Wedge | Diopter | Beam deviation@355nm | Angle tolerance | RoHS
GW25-025-005 | GW25-025-005 | 390.00 | 25.00 | 3.00 | Uncoated | UV Fused silica | +0.0/-0.1 | ±0.2 | λ/10@633nm | 40/20 | 0.2~0.5mmX45° | 1°3'0" | 0.87 | 0.5° | ±15″ | Compliant
GW25-025-010 | GW25-025-010 | 390.00 | 25.00 | 3.00 | Uncoated | UV Fused silica | +0.0/-0.1 | ±0.2 | λ/10@633nm | 40/20 | 0.2~0.5mmX45° | 2°5'56" | 1.74 | 1.0° | ±15″ | Compliant
GW25-025-020 | GW25-025-020 | 390.00 | 25.00 | 3.00 | Uncoated | UV Fused silica | +0.0/-0.1 | ±0.2 | λ/10@633nm | 40/20 | 0.2~0.5mmX45° | 4°11'14" | 3.49 | 2.0° | ±15″ | Compliant
GW25-025-040 | GW25-025-040 | 390.00 | 25.00 | 3.00 | Uncoated | UV Fused silica | +0.0/-0.1 | ±0.2 | λ/10@633nm | 40/20 | 0.2~0.5mmX45° | 8°17'39" | 7.00 | 4.0° | ±15″ | Compliant
GW25-025-060 | GW25-025-060 | 390.00 | 25.00 | 3.00 | Uncoated | UV Fused silica | +0.0/-0.1 | ±0.2 | λ/10@633nm | 40/20 | 0.2~0.5mmX45° | 12°15'0" | 10.51 | 6.0° | ±15″ | Compliant
GW25-025-005-UV | GW25-025-005-UV | 475.00 | 25.00 | 3.00 | UV AR @250~400nm | UV Fused silica | +0.0/-0.1 | ±0.2 | λ/10@633nm | 40/20 | 0.2~0.5mmX45° | 1°3'0" | 0.87 | 0.5° | ±15″ | Compliant
GW25-025-010-UV | GW25-025-010-UV | 475.00 | 25.00 | 3.00 | UV AR @250~400nm | UV Fused silica | +0.0/-0.1 | ±0.2 | λ/10@633nm | 40/20 | 0.2~0.5mmX45° | 2°5'56" | 1.74 | 1.0° | ±15″ | Compliant
GW25-025-020-UV | GW25-025-020-UV | 475.00 | 25.00 | 3.00 | UV AR @250~400nm | UV Fused silica | +0.0/-0.1 | ±0.2 | λ/10@633nm | 40/20 | 0.2~0.5mmX45° | 4°11'14" | 3.49 | 2.0° | ±15″ | Compliant
GW25-025-040-UV | GW25-025-040-UV | 475.00 | 25.00 | 3.00 | UV AR @250~400nm | UV Fused silica | +0.0/-0.1 | ±0.2 | λ/10@633nm | 40/20 | 0.2~0.5mmX45° | 8°17'39" | 7.00 | 4.0° | ±15″ | Compliant
GW25-025-060-UV | GW25-025-060-UV | 475.00 | 25.00 | 3.00 | UV AR @250~400nm | UV Fused silica | +0.0/-0.1 | ±0.2 | λ/10@633nm | 40/20 | 0.2~0.5mmX45° | 12°15'0" | 10.51 | 6.0° | ±15″ | Compliant