## Optical Dome_Specification
Product Name | Product code | Price including tax | Diameter (mm) | Thickness(mm) | Height(mm) | Coating | Material | Dia. Tolerance(mm) | CT tolerance | Surface figure | Surface quality | Bevel | RoHS
GW26-025 | GW26-025 | 1750.00 | 25.00 | 1.00 | 11.50 | Uncoated | UV Fused silica | +0.0/-0.1 | ±0.2 | IRR<10@633nm | 60/40 | 0.2~0.5mmX45° | Compliant
GW26-050 | GW26-050 | 3350.00 | 50.00 | 2.00 | 24.00 | Uncoated | UV Fused silica | +0.0/-0.1 | ±0.2 | IRR<10@633nm | 60/40 | 0.2~0.5mmX45° | Compliant
GW26-075 | GW26-075 | 4950.00 | 75.00 | 3.00 | 36.50 | Uncoated | UV Fused silica | +0.0/-0.1 | ±0.2 | IRR<10@633nm | 60/40 | 0.2~0.5mmX45° | Compliant
GW26-100 | GW26-100 | 7500.00 | 100.00 | 4.00 | 49.00 | Uncoated | UV Fused silica | +0.0/-0.1 | ±0.2 | IRR<10@633nm | 60/40 | 0.2~0.5mmX45° | Compliant