## Calcium Fluoride Windows_Specification
Product Name | Product code | Price including tax | Diameter (mm) | Thickness(mm) | Material | Dia. Tolerance(mm) | CT tolerance | Surface figure | Parallelism | Surface quality | Bevel | RoHS | Coating
GW51-012 | GW51-012 | 350.00 | 12.50 | 3.00 | CaF₂ monocrystal | +0.0/-0.2 | ±0.3 | λ/8@633nm | <10″ | 40/20 | 0.2mmX45° | Compliant | None
GW51-012A | GW51-012A | 350.00 | 12.70 | 3.00 | CaF₂ monocrystal | +0.0/-0.2 | ±0.3 | λ/8@633nm | <10″ | 40/20 | 0.2mmX45° | Compliant | None
GW51-025 | GW51-025 | 550.00 | 25.00 | 5.00 | CaF₂ monocrystal | +0.0/-0.2 | ±0.3 | λ/8@633nm | <10″ | 40/20 | 0.2mmX45° | Compliant | None
GW51-025A | GW51-025A | 550.00 | 25.40 | 5.00 | CaF₂ monocrystal | +0.0/-0.2 | ±0.3 | λ/8@633nm | <10″ | 40/20 | 0.2mmX45° | Compliant | None
GW51-040 | GW51-040 | 750.00 | 40.00 | 5.00 | CaF₂ monocrystal | +0.0/-0.2 | ±0.3 | λ/8@633nm | <10″ | 40/20 | 0.2mmX45° | Compliant | None
GW51-050 | GW51-050 | 1250.00 | 50.00 | 8.00 | CaF₂ monocrystal | +0.0/-0.2 | ±0.3 | λ/8@633nm | <10″ | 40/20 | 0.2mmX45° | Compliant | None