## H-K9L Dual Surface Optical Flats_Specification
Product Name | Product code | Price including tax | Material | Surface figure | Parallelism | Surface quality | Dia. Tolerance(mm) | Thickness tolerance(mm) | Bevel | Coating | Diameter(mm) | Thickness(mm) | RoHS
GF12-0254-2-1 | GF12-0254-2-1 | 300.00 | H-K9L | λ/10@633nm | <5″ | 60/40 | ±0.2 | ±1 | 0.2mmX45° | None | 25.40 | 12.70 | Compliant
GF12-0508-2-1 | GF12-0508-2-1 | 550.00 | H-K9L | λ/10@633nm | <5″ | 60/40 | ±0.2 | ±1 | 0.2mmX45° | None | 50.80 | 12.70 | Compliant
GF12-0762-2-1 | GF12-0762-2-1 | 750.00 | H-K9L | λ/10@633nm | <5″ | 60/40 | ±0.2 | ±1 | 0.2mmX45° | None | 76.20 | 19.10 | Compliant
GF12-1016-2-1 | GF12-1016-2-1 | 2050.00 | H-K9L | λ/10@633nm | <5″ | 60/40 | ±0.2 | ±1 | 0.2mmX45° | None | 101.60 | 19.10 | Compliant
GF12-1524-2-1 | GF12-1524-2-1 | 7500.00 | H-K9L | λ/10@633nm | <5″ | 60/40 | ±0.2 | ±2 | 0.2mmX45° | None | 152.40 | 25.40 | Compliant
GF12-2032-2-1 | GF12-2032-2-1 | 10650.00 | H-K9L | λ/10@633nm | <5″ | 60/40 | ±0.2 | ±2 | 0.2mmX45° | None | 203.20 | 38.10 | Compliant
GF12-2540-2-1 | GF12-2540-2-1 | 13500.00 | H-K9L | λ/10@633nm | <5″ | 60/40 | ±0.2 | ±2 | 0.2mmX45° | None | 254.00 | 38.10 | Compliant
GF12-3048-2-1 | GF12-3048-2-1 | 31500.00 | H-K9L | λ/10@633nm | <5″ | 60/40 | ±0.2 | ±2 | 0.2mmX45° | None | 304.80 | 38.10 | Compliant
GF12-0254-2-2 | GF12-0254-2-2 | 300.00 | H-K9L | λ/10@633nm | <2' | 60/40 | ±0.2 | ±1 | 0.2mmX45° | None | 25.40 | 12.70 | Compliant
GF12-0508-2-2 | GF12-0508-2-2 | 400.00 | H-K9L | λ/10@633nm | <2' | 60/40 | ±0.2 | ±1 | 0.2mmX45° | None | 50.80 | 12.70 | Compliant
GF12-0762-2-2 | GF12-0762-2-2 | 650.00 | H-K9L | λ/10@633nm | <2' | 60/40 | ±0.2 | ±1 | 0.2mmX45° | None | 76.20 | 19.10 | Compliant
GF12-1016-2-2 | GF12-1016-2-2 | 1850.00 | H-K9L | λ/10@633nm | <2' | 60/40 | ±0.2 | ±1 | 0.2mmX45° | None | 101.60 | 19.10 | Compliant
GF12-1524-2-2 | GF12-1524-2-2 | 6800.00 | H-K9L | λ/10@633nm | <2' | 60/40 | ±0.2 | ±2 | 0.2mmX45° | None | 152.40 | 25.40 | Compliant
GF12-2032-2-2 | GF12-2032-2-2 | 9500.00 | H-K9L | λ/10@633nm | <2' | 60/40 | ±0.2 | ±2 | 0.2mmX45° | None | 203.20 | 38.10 | Compliant
GF12-2540-2-2 | GF12-2540-2-2 | 12950.00 | H-K9L | λ/10@633nm | <2' | 60/40 | ±0.2 | ±2 | 0.2mmX45° | None | 254.00 | 38.10 | Compliant
GF12-3048-2-2 | GF12-3048-2-2 | 26000.00 | H-K9L | λ/10@633nm | <2' | 60/40 | ±0.2 | ±2 | 0.2mmX45° | None | 304.80 | 38.10 | Compliant