## High Performance Longpass Filters_Specification
Product Name | Product code | Price including tax | RoHS | CWL(nm) | Transmission band | Blocking | Diameter (mm) | Material | TWE | Surface quality | Dia. Tolerance(mm) | Thickness(mm) | *Central wavelength(λc) | Transmission | Depth of blocking | **Edge Steepness | AOI | *Central wavelength(λc) | **Edge Steepness | Clear Aperture
GLWPH-400-D12 | GLWPH-400-D12 | 550.00 | Compliant | 400nm | 415~2000nm | 200~385nm | 12.50 | UV Fused silica | λ/4@633nm | 60/40 | +0.0/-0.1 | 2±0.2 | ±5nm | Tavg>90% | OD4 | <10nm | 0° | Wavelength where T=50%Tmax | (λ(T80%) -λ(T10%))/λ(T10%) *100% | >90%
GLWPH-425-D12 | GLWPH-425-D12 | 550.00 | Compliant | 425nm | 440~2000nm | 200~410nm | 12.50 | UV Fused silica | λ/4@633nm | 60/40 | +0.0/-0.1 | 2±0.2 | ±5nm | Tavg>90% | OD4 | <10nm | 0° | Wavelength where T=50%Tmax | (λ(T80%) -λ(T10%))/λ(T10%) *100% | >90%
GLWPH-450-D12 | GLWPH-450-D12 | 550.00 | Compliant | 450nm | 465~2000nm | 200~435nm | 12.50 | UV Fused silica | λ/4@633nm | 60/40 | +0.0/-0.1 | 2±0.2 | ±5nm | Tavg>90% | OD4 | <10nm | 0° | Wavelength where T=50%Tmax | (λ(T80%) -λ(T10%))/λ(T10%) *100% | >90%
GLWPH-475-D12 | GLWPH-475-D12 | 550.00 | Compliant | 475nm | 490~2000nm | 200~460nm | 12.50 | UV Fused silica | λ/4@633nm | 60/40 | +0.0/-0.1 | 2±0.2 | ±5nm | Tavg>90% | OD4 | <10nm | 0° | Wavelength where T=50%Tmax | (λ(T80%) -λ(T10%))/λ(T10%) *100% | >90%
GLWPH-500-D12 | GLWPH-500-D12 | 550.00 | Compliant | 500nm | 515~2000nm | 200~485nm | 12.50 | UV Fused silica | λ/4@633nm | 60/40 | +0.0/-0.1 | 2±0.2 | ±5nm | Tavg>90% | OD4 | <10nm | 0° | Wavelength where T=50%Tmax | (λ(T80%) -λ(T10%))/λ(T10%) *100% | >90%
GLWPH-525-D12 | GLWPH-525-D12 | 550.00 | Compliant | 525nm | 540~2000nm | 200~510nm | 12.50 | UV Fused silica | λ/4@633nm | 60/40 | +0.0/-0.1 | 2±0.2 | ±5nm | Tavg>90% | OD4 | <10nm | 0° | Wavelength where T=50%Tmax | (λ(T80%) -λ(T10%))/λ(T10%) *100% | >90%
GLWPH-550-D12 | GLWPH-550-D12 | 550.00 | Compliant | 550nm | 565~2000nm | 200~535nm | 12.50 | UV Fused silica | λ/4@633nm | 60/40 | +0.0/-0.1 | 2±0.2 | ±5nm | Tavg>90% | OD4 | <10nm | 0° | Wavelength where T=50%Tmax | (λ(T80%) -λ(T10%))/λ(T10%) *100% | >90%
GLWPH-575-D12 | GLWPH-575-D12 | 550.00 | Compliant | 575nm | 590~2000nm | 200~560nm | 12.50 | UV Fused silica | λ/4@633nm | 60/40 | +0.0/-0.1 | 2±0.2 | ±5nm | Tavg>90% | OD4 | <10nm | 0° | Wavelength where T=50%Tmax | (λ(T80%) -λ(T10%))/λ(T10%) *100% | >90%
GLWPH-600-D12 | GLWPH-600-D12 | 550.00 | Compliant | 600nm | 615~2000nm | 200~580nm | 12.50 | UV Fused silica | λ/4@633nm | 60/40 | +0.0/-0.1 | 2±0.2 | ±5nm | Tavg>90% | OD4 | <10nm | 0° | Wavelength where T=50%Tmax | (λ(T80%) -λ(T10%))/λ(T10%) *100% | >90%
GLWPH-625-D12 | GLWPH-625-D12 | 550.00 | Compliant | 625nm | 640~2000nm | 200~610nm | 12.50 | UV Fused silica | λ/4@633nm | 60/40 | +0.0/-0.1 | 2±0.2 | ±5nm | Tavg>90% | OD4 | <10nm | 0° | Wavelength where T=50%Tmax | (λ(T80%) -λ(T10%))/λ(T10%) *100% | >90%
GLWPH-650-D12 | GLWPH-650-D12 | 550.00 | Compliant | 650nm | 665~2000nm | 200~630nm | 12.50 | UV Fused silica | λ/4@633nm | 60/40 | +0.0/-0.1 | 2±0.2 | ±5nm | Tavg>90% | OD4 | <10nm | 0° | Wavelength where T=50%Tmax | (λ(T80%) -λ(T10%))/λ(T10%) *100% | >90%
GLWPH-675-D12 | GLWPH-675-D12 | 550.00 | Compliant | 675nm | 690~2000nm | 200~650nm | 12.50 | UV Fused silica | λ/4@633nm | 60/40 | +0.0/-0.1 | 2±0.2 | ±5nm | Tavg>90% | OD4 | <10nm | 0° | Wavelength where T=50%Tmax | (λ(T80%) -λ(T10%))/λ(T10%) *100% | >90%
GLWPH-700-D12 | GLWPH-700-D12 | 550.00 | Compliant | 700nm | 715~2000nm | 200~680nm | 12.50 | UV Fused silica | λ/4@633nm | 60/40 | +0.0/-0.1 | 2±0.2 | ±5nm | Tavg>90% | OD4 | <10nm | 0° | Wavelength where T=50%Tmax | (λ(T80%) -λ(T10%))/λ(T10%) *100% | >90%
GLWPH-725-D12 | GLWPH-725-D12 | 550.00 | Compliant | 725nm | 740~2000nm | 200~700nm | 12.50 | UV Fused silica | λ/4@633nm | 60/40 | +0.0/-0.1 | 2±0.2 | ±5nm | Tavg>90% | OD4 | <10nm | 0° | Wavelength where T=50%Tmax | (λ(T80%) -λ(T10%))/λ(T10%) *100% | >90%
GLWPH-750-D12 | GLWPH-750-D12 | 550.00 | Compliant | 750nm | 770~2000nm | 200~730nm | 12.50 | UV Fused silica | λ/4@633nm | 60/40 | +0.0/-0.1 | 2±0.2 | ±5nm | Tavg>90% | OD4 | <10nm | 0° | Wavelength where T=50%Tmax | (λ(T80%) -λ(T10%))/λ(T10%) *100% | >90%
GLWPH-775-D12 | GLWPH-775-D12 | 550.00 | Compliant | 775nm | 795~2000nm | 200~750nm | 12.50 | UV Fused silica | λ/4@633nm | 60/40 | +0.0/-0.1 | 2±0.2 | ±5nm | Tavg>90% | OD4 | <10nm | 0° | Wavelength where T=50%Tmax | (λ(T80%) -λ(T10%))/λ(T10%) *100% | >90%
GLWPH-800-D12 | GLWPH-800-D12 | 550.00 | Compliant | 800nm | 820~2000nm | 200~780nm | 12.50 | UV Fused silica | λ/4@633nm | 60/40 | +0.0/-0.1 | 2±0.2 | ±5nm | Tavg>90% | OD4 | <10nm | 0° | Wavelength where T=50%Tmax | (λ(T80%) -λ(T10%))/λ(T10%) *100% | >90%
GLWPH-825-D12 | GLWPH-825-D12 | 550.00 | Compliant | 825nm | 845~2000nm | 200~800nm | 12.50 | UV Fused silica | λ/4@633nm | 60/40 | +0.0/-0.1 | 2±0.2 | ±5nm | Tavg>90% | OD4 | <10nm | 0° | Wavelength where T=50%Tmax | (λ(T80%) -λ(T10%))/λ(T10%) *100% | >90%
GLWPH-850-D12 | GLWPH-850-D12 | 550.00 | Compliant | 850nm | 870~2000nm | 200~830nm | 12.50 | UV Fused silica | λ/4@633nm | 60/40 | +0.0/-0.1 | 2±0.2 | ±5nm | Tavg>90% | OD4 | <10nm | 0° | Wavelength where T=50%Tmax | (λ(T80%) -λ(T10%))/λ(T10%) *100% | >90%
GLWPH-875-D12 | GLWPH-875-D12 | 550.00 | Compliant | 875nm | 895~2000nm | 200~855nm | 12.50 | UV Fused silica | λ/4@633nm | 60/40 | +0.0/-0.1 | 2±0.2 | ±5nm | Tavg>90% | OD4 | <10nm | 0° | Wavelength where T=50%Tmax | (λ(T80%) -λ(T10%))/λ(T10%) *100% | >90%
GLWPH-900-D12 | GLWPH-900-D12 | 550.00 | Compliant | 900nm | 920~2000nm | 200~875nm | 12.50 | UV Fused silica | λ/4@633nm | 60/40 | +0.0/-0.1 | 2±0.2 | ±5nm | Tavg>90% | OD4 | <10nm | 0° | Wavelength where T=50%Tmax | (λ(T80%) -λ(T10%))/λ(T10%) *100% | >90%
GLWPH-925-D12 | GLWPH-925-D12 | 550.00 | Compliant | 925nm | 945~2000nm | 200~900nm | 12.50 | UV Fused silica | λ/4@633nm | 60/40 | +0.0/-0.1 | 2±0.2 | ±5nm | Tavg>90% | OD4 | <10nm | 0° | Wavelength where T=50%Tmax | (λ(T80%) -λ(T10%))/λ(T10%) *100% | >90%
GLWPH-950-D12 | GLWPH-950-D12 | 550.00 | Compliant | 950nm | 970~2000nm | 200~925nm | 12.50 | UV Fused silica | λ/4@633nm | 60/40 | +0.0/-0.1 | 2±0.2 | ±5nm | Tavg>90% | OD4 | <10nm | 0° | Wavelength where T=50%Tmax | (λ(T80%) -λ(T10%))/λ(T10%) *100% | >90%
GLWPH-975-D12 | GLWPH-975-D12 | 550.00 | Compliant | 975nm | 995~2000nm | 200~950nm | 12.50 | UV Fused silica | λ/4@633nm | 60/40 | +0.0/-0.1 | 2±0.2 | ±5nm | Tavg>90% | OD4 | <10nm | 0° | Wavelength where T=50%Tmax | (λ(T80%) -λ(T10%))/λ(T10%) *100% | >90%
GLWPH-1000-D12 | GLWPH-1000-D12 | 550.00 | Compliant | 1000nm | 1025~2000nm | 200~975nm | 12.50 | UV Fused silica | λ/4@633nm | 60/40 | +0.0/-0.1 | 2±0.2 | ±5nm | Tavg>90% | OD4 | <10nm | 0° | Wavelength where T=50%Tmax | (λ(T80%) -λ(T10%))/λ(T10%) *100% | >90%
GLWPH-1025-D12 | GLWPH-1025-D12 | 550.00 | Compliant | 1025nm | 1050~2000nm | 200~1000nm | 12.50 | UV Fused silica | λ/4@633nm | 60/40 | +0.0/-0.1 | 2±0.2 | ±5nm | Tavg>90% | OD4 | <10nm | 0° | Wavelength where T=50%Tmax | (λ(T80%) -λ(T10%))/λ(T10%) *100% | >90%
GLWPH-1050-D12 | GLWPH-1050-D12 | 550.00 | Compliant | 1050nm | 1075~2000nm | 200~1025nm | 12.50 | UV Fused silica | λ/4@633nm | 60/40 | +0.0/-0.1 | 2±0.2 | ±5nm | Tavg>90% | OD4 | <10nm | 0° | Wavelength where T=50%Tmax | (λ(T80%) -λ(T10%))/λ(T10%) *100% | >90%
GLWPH-1075-D12 | GLWPH-1075-D12 | 550.00 | Compliant | 1075nm | 1100~2000nm | 200~1050nm | 12.50 | UV Fused silica | λ/4@633nm | 60/40 | +0.0/-0.1 | 2±0.2 | ±5nm | Tavg>90% | OD4 | <10nm | 0° | Wavelength where T=50%Tmax | (λ(T80%) -λ(T10%))/λ(T10%) *100% | >90%
GLWPH-1100-D12 | GLWPH-1100-D12 | 550.00 | Compliant | 1100nm | 1125~2000nm | 200~1075nm | 12.50 | UV Fused silica | λ/4@633nm | 60/40 | +0.0/-0.1 | 2±0.2 | ±5nm | Tavg>90% | OD4 | <10nm | 0° | Wavelength where T=50%Tmax | (λ(T80%) -λ(T10%))/λ(T10%) *100% | >90%
GLWPH-400-D25 | GLWPH-400-D25 | 675.00 | Compliant | 400nm | 415~2000nm | 200~385nm | 25.00 | UV Fused silica | λ/4@633nm | 60/40 | +0.0/-0.1 | 2±0.2 | ±5nm | Tavg>90% | OD4 | <10nm | 0° | Wavelength where T=50%Tmax | (λ(T80%) -λ(T10%))/λ(T10%) *100% | >90%
GLWPH-425-D25 | GLWPH-425-D25 | 675.00 | Compliant | 425nm | 440~2000nm | 200~410nm | 25.00 | UV Fused silica | λ/4@633nm | 60/40 | +0.0/-0.1 | 2±0.2 | ±5nm | Tavg>90% | OD4 | <10nm | 0° | Wavelength where T=50%Tmax | (λ(T80%) -λ(T10%))/λ(T10%) *100% | >90%
GLWPH-450-D25 | GLWPH-450-D25 | 675.00 | Compliant | 450nm | 465~2000nm | 200~435nm | 25.00 | UV Fused silica | λ/4@633nm | 60/40 | +0.0/-0.1 | 2±0.2 | ±5nm | Tavg>90% | OD4 | <10nm | 0° | Wavelength where T=50%Tmax | (λ(T80%) -λ(T10%))/λ(T10%) *100% | >90%
GLWPH-475-D25 | GLWPH-475-D25 | 675.00 | Compliant | 475nm | 490~2000nm | 200~460nm | 25.00 | UV Fused silica | λ/4@633nm | 60/40 | +0.0/-0.1 | 2±0.2 | ±5nm | Tavg>90% | OD4 | <10nm | 0° | Wavelength where T=50%Tmax | (λ(T80%) -λ(T10%))/λ(T10%) *100% | >90%
GLWPH-500-D25 | GLWPH-500-D25 | 675.00 | Compliant | 500nm | 515~2000nm | 200~485nm | 25.00 | UV Fused silica | λ/4@633nm | 60/40 | +0.0/-0.1 | 2±0.2 | ±5nm | Tavg>90% | OD4 | <10nm | 0° | Wavelength where T=50%Tmax | (λ(T80%) -λ(T10%))/λ(T10%) *100% | >90%
GLWPH-525-D25 | GLWPH-525-D25 | 675.00 | Compliant | 525nm | 540~2000nm | 200~510nm | 25.00 | UV Fused silica | λ/4@633nm | 60/40 | +0.0/-0.1 | 2±0.2 | ±5nm | Tavg>90% | OD4 | <10nm | 0° | Wavelength where T=50%Tmax | (λ(T80%) -λ(T10%))/λ(T10%) *100% | >90%
GLWPH-550-D25 | GLWPH-550-D25 | 675.00 | Compliant | 550nm | 565~2000nm | 200~535nm | 25.00 | UV Fused silica | λ/4@633nm | 60/40 | +0.0/-0.1 | 2±0.2 | ±5nm | Tavg>90% | OD4 | <10nm | 0° | Wavelength where T=50%Tmax | (λ(T80%) -λ(T10%))/λ(T10%) *100% | >90%
GLWPH-575-D25 | GLWPH-575-D25 | 675.00 | Compliant | 575nm | 590~2000nm | 200~560nm | 25.00 | UV Fused silica | λ/4@633nm | 60/40 | +0.0/-0.1 | 2±0.2 | ±5nm | Tavg>90% | OD4 | <10nm | 0° | Wavelength where T=50%Tmax | (λ(T80%) -λ(T10%))/λ(T10%) *100% | >90%
GLWPH-600-D25 | GLWPH-600-D25 | 675.00 | Compliant | 600nm | 615~2000nm | 200~580nm | 25.00 | UV Fused silica | λ/4@633nm | 60/40 | +0.0/-0.1 | 2±0.2 | ±5nm | Tavg>90% | OD4 | <10nm | 0° | Wavelength where T=50%Tmax | (λ(T80%) -λ(T10%))/λ(T10%) *100% | >90%
GLWPH-625-D25 | GLWPH-625-D25 | 675.00 | Compliant | 625nm | 640~2000nm | 200~610nm | 25.00 | UV Fused silica | λ/4@633nm | 60/40 | +0.0/-0.1 | 2±0.2 | ±5nm | Tavg>90% | OD4 | <10nm | 0° | Wavelength where T=50%Tmax | (λ(T80%) -λ(T10%))/λ(T10%) *100% | >90%
GLWPH-650-D25 | GLWPH-650-D25 | 675.00 | Compliant | 650nm | 665~2000nm | 200~630nm | 25.00 | UV Fused silica | λ/4@633nm | 60/40 | +0.0/-0.1 | 2±0.2 | ±5nm | Tavg>90% | OD4 | <10nm | 0° | Wavelength where T=50%Tmax | (λ(T80%) -λ(T10%))/λ(T10%) *100% | >90%
GLWPH-675-D25 | GLWPH-675-D25 | 675.00 | Compliant | 675nm | 690~2000nm | 200~650nm | 25.00 | UV Fused silica | λ/4@633nm | 60/40 | +0.0/-0.1 | 2±0.2 | ±5nm | Tavg>90% | OD4 | <10nm | 0° | Wavelength where T=50%Tmax | (λ(T80%) -λ(T10%))/λ(T10%) *100% | >90%
GLWPH-700-D25 | GLWPH-700-D25 | 675.00 | Compliant | 700nm | 715~2000nm | 200~680nm | 25.00 | UV Fused silica | λ/4@633nm | 60/40 | +0.0/-0.1 | 2±0.2 | ±5nm | Tavg>90% | OD4 | <10nm | 0° | Wavelength where T=50%Tmax | (λ(T80%) -λ(T10%))/λ(T10%) *100% | >90%
GLWPH-725-D25 | GLWPH-725-D25 | 675.00 | Compliant | 725nm | 740~2000nm | 200~700nm | 25.00 | UV Fused silica | λ/4@633nm | 60/40 | +0.0/-0.1 | 2±0.2 | ±5nm | Tavg>90% | OD4 | <10nm | 0° | Wavelength where T=50%Tmax | (λ(T80%) -λ(T10%))/λ(T10%) *100% | >90%
GLWPH-750-D25 | GLWPH-750-D25 | 675.00 | Compliant | 750nm | 770~2000nm | 200~730nm | 25.00 | UV Fused silica | λ/4@633nm | 60/40 | +0.0/-0.1 | 2±0.2 | ±5nm | Tavg>90% | OD4 | <10nm | 0° | Wavelength where T=50%Tmax | (λ(T80%) -λ(T10%))/λ(T10%) *100% | >90%
GLWPH-775-D25 | GLWPH-775-D25 | 675.00 | Compliant | 775nm | 795~2000nm | 200~750nm | 25.00 | UV Fused silica | λ/4@633nm | 60/40 | +0.0/-0.1 | 2±0.2 | ±5nm | Tavg>90% | OD4 | <10nm | 0° | Wavelength where T=50%Tmax | (λ(T80%) -λ(T10%))/λ(T10%) *100% | >90%
GLWPH-800-D25 | GLWPH-800-D25 | 675.00 | Compliant | 800nm | 820~2000nm | 200~780nm | 25.00 | UV Fused silica | λ/4@633nm | 60/40 | +0.0/-0.1 | 2±0.2 | ±5nm | Tavg>90% | OD4 | <10nm | 0° | Wavelength where T=50%Tmax | (λ(T80%) -λ(T10%))/λ(T10%) *100% | >90%
GLWPH-825-D25 | GLWPH-825-D25 | 675.00 | Compliant | 825nm | 845~2000nm | 200~800nm | 25.00 | UV Fused silica | λ/4@633nm | 60/40 | +0.0/-0.1 | 2±0.2 | ±5nm | Tavg>90% | OD4 | <10nm | 0° | Wavelength where T=50%Tmax | (λ(T80%) -λ(T10%))/λ(T10%) *100% | >90%
GLWPH-850-D25 | GLWPH-850-D25 | 675.00 | Compliant | 850nm | 870~2000nm | 200~830nm | 25.00 | UV Fused silica | λ/4@633nm | 60/40 | +0.0/-0.1 | 2±0.2 | ±5nm | Tavg>90% | OD4 | <10nm | 0° | Wavelength where T=50%Tmax | (λ(T80%) -λ(T10%))/λ(T10%) *100% | >90%
GLWPH-875-D25 | GLWPH-875-D25 | 675.00 | Compliant | 875nm | 895~2000nm | 200~855nm | 25.00 | UV Fused silica | λ/4@633nm | 60/40 | +0.0/-0.1 | 2±0.2 | ±5nm | Tavg>90% | OD4 | <10nm | 0° | Wavelength where T=50%Tmax | (λ(T80%) -λ(T10%))/λ(T10%) *100% | >90%
GLWPH-900-D25 | GLWPH-900-D25 | 675.00 | Compliant | 900nm | 920~2000nm | 200~875nm | 25.00 | UV Fused silica | λ/4@633nm | 60/40 | +0.0/-0.1 | 2±0.2 | ±5nm | Tavg>90% | OD4 | <10nm | 0° | Wavelength where T=50%Tmax | (λ(T80%) -λ(T10%))/λ(T10%) *100% | >90%
GLWPH-925-D25 | GLWPH-925-D25 | 675.00 | Compliant | 925nm | 945~2000nm | 200~900nm | 25.00 | UV Fused silica | λ/4@633nm | 60/40 | +0.0/-0.1 | 2±0.2 | ±5nm | Tavg>90% | OD4 | <10nm | 0° | Wavelength where T=50%Tmax | (λ(T80%) -λ(T10%))/λ(T10%) *100% | >90%
GLWPH-950-D25 | GLWPH-950-D25 | 675.00 | Compliant | 950nm | 970~2000nm | 200~925nm | 25.00 | UV Fused silica | λ/4@633nm | 60/40 | +0.0/-0.1 | 2±0.2 | ±5nm | Tavg>90% | OD4 | <10nm | 0° | Wavelength where T=50%Tmax | (λ(T80%) -λ(T10%))/λ(T10%) *100% | >90%
GLWPH-975-D25 | GLWPH-975-D25 | 675.00 | Compliant | 975nm | 995~2000nm | 200~950nm | 25.00 | UV Fused silica | λ/4@633nm | 60/40 | +0.0/-0.1 | 2±0.2 | ±5nm | Tavg>90% | OD4 | <10nm | 0° | Wavelength where T=50%Tmax | (λ(T80%) -λ(T10%))/λ(T10%) *100% | >90%
GLWPH-1000-D25 | GLWPH-1000-D25 | 675.00 | Compliant | 1000nm | 1025~2000nm | 200~975nm | 25.00 | UV Fused silica | λ/4@633nm | 60/40 | +0.0/-0.1 | 2±0.2 | ±5nm | Tavg>90% | OD4 | <10nm | 0° | Wavelength where T=50%Tmax | (λ(T80%) -λ(T10%))/λ(T10%) *100% | >90%
GLWPH-1025-D25 | GLWPH-1025-D25 | 675.00 | Compliant | 1025nm | 1050~2000nm | 200~1000nm | 25.00 | UV Fused silica | λ/4@633nm | 60/40 | +0.0/-0.1 | 2±0.2 | ±5nm | Tavg>90% | OD4 | <10nm | 0° | Wavelength where T=50%Tmax | (λ(T80%) -λ(T10%))/λ(T10%) *100% | >90%
GLWPH-1050-D25 | GLWPH-1050-D25 | 675.00 | Compliant | 1050nm | 1075~2000nm | 200~1025nm | 25.00 | UV Fused silica | λ/4@633nm | 60/40 | +0.0/-0.1 | 2±0.2 | ±5nm | Tavg>90% | OD4 | <10nm | 0° | Wavelength where T=50%Tmax | (λ(T80%) -λ(T10%))/λ(T10%) *100% | >90%
GLWPH-1075-D25 | GLWPH-1075-D25 | 675.00 | Compliant | 1075nm | 1100~2000nm | 200~1050nm | 25.00 | UV Fused silica | λ/4@633nm | 60/40 | +0.0/-0.1 | 2±0.2 | ±5nm | Tavg>90% | OD4 | <10nm | 0° | Wavelength where T=50%Tmax | (λ(T80%) -λ(T10%))/λ(T10%) *100% | >90%
GLWPH-1100-D25 | GLWPH-1100-D25 | 675.00 | Compliant | 1100nm | 1125~2000nm | 200~1075nm | 25.00 | UV Fused silica | λ/4@633nm | 60/40 | +0.0/-0.1 | 2±0.2 | ±5nm | Tavg>90% | OD4 | <10nm | 0° | Wavelength where T=50%Tmax | (λ(T80%) -λ(T10%))/λ(T10%) *100% | >90%
GLWPH-400-D50 | GLWPH-400-D50 | 1250.00 | Compliant | 400nm | 415~2000nm | 200~385nm | 50.00 | UV Fused silica | λ/4@633nm | 60/40 | +0.0/-0.1 | 2±0.2 | ±5nm | Tavg>90% | OD4 | <10nm | 0° | Wavelength where T=50%Tmax | (λ(T80%) -λ(T10%))/λ(T10%) *100% | >90%
GLWPH-425-D50 | GLWPH-425-D50 | 1250.00 | Compliant | 425nm | 440~2000nm | 200~410nm | 50.00 | UV Fused silica | λ/4@633nm | 60/40 | +0.0/-0.1 | 2±0.2 | ±5nm | Tavg>90% | OD4 | <10nm | 0° | Wavelength where T=50%Tmax | (λ(T80%) -λ(T10%))/λ(T10%) *100% | >90%
GLWPH-450-D50 | GLWPH-450-D50 | 1250.00 | Compliant | 450nm | 465~2000nm | 200~435nm | 50.00 | UV Fused silica | λ/4@633nm | 60/40 | +0.0/-0.1 | 2±0.2 | ±5nm | Tavg>90% | OD4 | <10nm | 0° | Wavelength where T=50%Tmax | (λ(T80%) -λ(T10%))/λ(T10%) *100% | >90%
GLWPH-475-D50 | GLWPH-475-D50 | 1250.00 | Compliant | 475nm | 490~2000nm | 200~460nm | 50.00 | UV Fused silica | λ/4@633nm | 60/40 | +0.0/-0.1 | 2±0.2 | ±5nm | Tavg>90% | OD4 | <10nm | 0° | Wavelength where T=50%Tmax | (λ(T80%) -λ(T10%))/λ(T10%) *100% | >90%
GLWPH-500-D50 | GLWPH-500-D50 | 1250.00 | Compliant | 500nm | 515~2000nm | 200~485nm | 50.00 | UV Fused silica | λ/4@633nm | 60/40 | +0.0/-0.1 | 2±0.2 | ±5nm | Tavg>90% | OD4 | <10nm | 0° | Wavelength where T=50%Tmax | (λ(T80%) -λ(T10%))/λ(T10%) *100% | >90%
GLWPH-525-D50 | GLWPH-525-D50 | 1250.00 | Compliant | 525nm | 540~2000nm | 200~510nm | 50.00 | UV Fused silica | λ/4@633nm | 60/40 | +0.0/-0.1 | 2±0.2 | ±5nm | Tavg>90% | OD4 | <10nm | 0° | Wavelength where T=50%Tmax | (λ(T80%) -λ(T10%))/λ(T10%) *100% | >90%
GLWPH-550-D50 | GLWPH-550-D50 | 1250.00 | Compliant | 550nm | 565~2000nm | 200~535nm | 50.00 | UV Fused silica | λ/4@633nm | 60/40 | +0.0/-0.1 | 2±0.2 | ±5nm | Tavg>90% | OD4 | <10nm | 0° | Wavelength where T=50%Tmax | (λ(T80%) -λ(T10%))/λ(T10%) *100% | >90%
GLWPH-575-D50 | GLWPH-575-D50 | 1250.00 | Compliant | 575nm | 590~2000nm | 200~560nm | 50.00 | UV Fused silica | λ/4@633nm | 60/40 | +0.0/-0.1 | 2±0.2 | ±5nm | Tavg>90% | OD4 | <10nm | 0° | Wavelength where T=50%Tmax | (λ(T80%) -λ(T10%))/λ(T10%) *100% | >90%
GLWPH-600-D50 | GLWPH-600-D50 | 1250.00 | Compliant | 600nm | 615~2000nm | 200~580nm | 50.00 | UV Fused silica | λ/4@633nm | 60/40 | +0.0/-0.1 | 2±0.2 | ±5nm | Tavg>90% | OD4 | <10nm | 0° | Wavelength where T=50%Tmax | (λ(T80%) -λ(T10%))/λ(T10%) *100% | >90%
GLWPH-625-D50 | GLWPH-625-D50 | 1250.00 | Compliant | 625nm | 640~2000nm | 200~610nm | 50.00 | UV Fused silica | λ/4@633nm | 60/40 | +0.0/-0.1 | 2±0.2 | ±5nm | Tavg>90% | OD4 | <10nm | 0° | Wavelength where T=50%Tmax | (λ(T80%) -λ(T10%))/λ(T10%) *100% | >90%
GLWPH-650-D50 | GLWPH-650-D50 | 1250.00 | Compliant | 650nm | 665~2000nm | 200~630nm | 50.00 | UV Fused silica | λ/4@633nm | 60/40 | +0.0/-0.1 | 2±0.2 | ±5nm | Tavg>90% | OD4 | <10nm | 0° | Wavelength where T=50%Tmax | (λ(T80%) -λ(T10%))/λ(T10%) *100% | >90%
GLWPH-675-D50 | GLWPH-675-D50 | 1250.00 | Compliant | 675nm | 690~2000nm | 200~650nm | 50.00 | UV Fused silica | λ/4@633nm | 60/40 | +0.0/-0.1 | 2±0.2 | ±5nm | Tavg>90% | OD4 | <10nm | 0° | Wavelength where T=50%Tmax | (λ(T80%) -λ(T10%))/λ(T10%) *100% | >90%
GLWPH-700-D50 | GLWPH-700-D50 | 1250.00 | Compliant | 700nm | 715~2000nm | 200~680nm | 50.00 | UV Fused silica | λ/4@633nm | 60/40 | +0.0/-0.1 | 2±0.2 | ±5nm | Tavg>90% | OD4 | <10nm | 0° | Wavelength where T=50%Tmax | (λ(T80%) -λ(T10%))/λ(T10%) *100% | >90%
GLWPH-725-D50 | GLWPH-725-D50 | 1250.00 | Compliant | 725nm | 740~2000nm | 200~700nm | 50.00 | UV Fused silica | λ/4@633nm | 60/40 | +0.0/-0.1 | 2±0.2 | ±5nm | Tavg>90% | OD4 | <10nm | 0° | Wavelength where T=50%Tmax | (λ(T80%) -λ(T10%))/λ(T10%) *100% | >90%
GLWPH-750-D50 | GLWPH-750-D50 | 1250.00 | Compliant | 750nm | 770~2000nm | 200~730nm | 50.00 | UV Fused silica | λ/4@633nm | 60/40 | +0.0/-0.1 | 2±0.2 | ±5nm | Tavg>90% | OD4 | <10nm | 0° | Wavelength where T=50%Tmax | (λ(T80%) -λ(T10%))/λ(T10%) *100% | >90%
GLWPH-775-D50 | GLWPH-775-D50 | 1250.00 | Compliant | 775nm | 795~2000nm | 200~750nm | 50.00 | UV Fused silica | λ/4@633nm | 60/40 | +0.0/-0.1 | 2±0.2 | ±5nm | Tavg>90% | OD4 | <10nm | 0° | Wavelength where T=50%Tmax | (λ(T80%) -λ(T10%))/λ(T10%) *100% | >90%
GLWPH-800-D50 | GLWPH-800-D50 | 1250.00 | Compliant | 800nm | 820~2000nm | 200~780nm | 50.00 | UV Fused silica | λ/4@633nm | 60/40 | +0.0/-0.1 | 2±0.2 | ±5nm | Tavg>90% | OD4 | <10nm | 0° | Wavelength where T=50%Tmax | (λ(T80%) -λ(T10%))/λ(T10%) *100% | >90%
GLWPH-825-D50 | GLWPH-825-D50 | 1250.00 | Compliant | 825nm | 845~2000nm | 200~800nm | 50.00 | UV Fused silica | λ/4@633nm | 60/40 | +0.0/-0.1 | 2±0.2 | ±5nm | Tavg>90% | OD4 | <10nm | 0° | Wavelength where T=50%Tmax | (λ(T80%) -λ(T10%))/λ(T10%) *100% | >90%
GLWPH-850-D50 | GLWPH-850-D50 | 1250.00 | Compliant | 850nm | 870~2000nm | 200~830nm | 50.00 | UV Fused silica | λ/4@633nm | 60/40 | +0.0/-0.1 | 2±0.2 | ±5nm | Tavg>90% | OD4 | <10nm | 0° | Wavelength where T=50%Tmax | (λ(T80%) -λ(T10%))/λ(T10%) *100% | >90%
GLWPH-875-D50 | GLWPH-875-D50 | 1250.00 | Compliant | 875nm | 895~2000nm | 200~855nm | 50.00 | UV Fused silica | λ/4@633nm | 60/40 | +0.0/-0.1 | 2±0.2 | ±5nm | Tavg>90% | OD4 | <10nm | 0° | Wavelength where T=50%Tmax | (λ(T80%) -λ(T10%))/λ(T10%) *100% | >90%
GLWPH-900-D50 | GLWPH-900-D50 | 1250.00 | Compliant | 900nm | 920~2000nm | 200~875nm | 50.00 | UV Fused silica | λ/4@633nm | 60/40 | +0.0/-0.1 | 2±0.2 | ±5nm | Tavg>90% | OD4 | <10nm | 0° | Wavelength where T=50%Tmax | (λ(T80%) -λ(T10%))/λ(T10%) *100% | >90%
GLWPH-925-D50 | GLWPH-925-D50 | 1250.00 | Compliant | 925nm | 945~2000nm | 200~900nm | 50.00 | UV Fused silica | λ/4@633nm | 60/40 | +0.0/-0.1 | 2±0.2 | ±5nm | Tavg>90% | OD4 | <10nm | 0° | Wavelength where T=50%Tmax | (λ(T80%) -λ(T10%))/λ(T10%) *100% | >90%
GLWPH-950-D50 | GLWPH-950-D50 | 1250.00 | Compliant | 950nm | 970~2000nm | 200~925nm | 50.00 | UV Fused silica | λ/4@633nm | 60/40 | +0.0/-0.1 | 2±0.2 | ±5nm | Tavg>90% | OD4 | <10nm | 0° | Wavelength where T=50%Tmax | (λ(T80%) -λ(T10%))/λ(T10%) *100% | >90%
GLWPH-975-D50 | GLWPH-975-D50 | 1250.00 | Compliant | 975nm | 995~2000nm | 200~950nm | 50.00 | UV Fused silica | λ/4@633nm | 60/40 | +0.0/-0.1 | 2±0.2 | ±5nm | Tavg>90% | OD4 | <10nm | 0° | Wavelength where T=50%Tmax | (λ(T80%) -λ(T10%))/λ(T10%) *100% | >90%
GLWPH-1000-D50 | GLWPH-1000-D50 | 1250.00 | Compliant | 1000nm | 1025~2000nm | 200~975nm | 50.00 | UV Fused silica | λ/4@633nm | 60/40 | +0.0/-0.1 | 2±0.2 | ±5nm | Tavg>90% | OD4 | <10nm | 0° | Wavelength where T=50%Tmax | (λ(T80%) -λ(T10%))/λ(T10%) *100% | >90%
GLWPH-1025-D50 | GLWPH-1025-D50 | 1250.00 | Compliant | 1025nm | 1050~2000nm | 200~1000nm | 50.00 | UV Fused silica | λ/4@633nm | 60/40 | +0.0/-0.1 | 2±0.2 | ±5nm | Tavg>90% | OD4 | <10nm | 0° | Wavelength where T=50%Tmax | (λ(T80%) -λ(T10%))/λ(T10%) *100% | >90%
GLWPH-1050-D50 | GLWPH-1050-D50 | 1250.00 | Compliant | 1050nm | 1075~2000nm | 200~1025nm | 50.00 | UV Fused silica | λ/4@633nm | 60/40 | +0.0/-0.1 | 2±0.2 | ±5nm | Tavg>90% | OD4 | <10nm | 0° | Wavelength where T=50%Tmax | (λ(T80%) -λ(T10%))/λ(T10%) *100% | >90%
GLWPH-1075-D50 | GLWPH-1075-D50 | 1250.00 | Compliant | 1075nm | 1100~2000nm | 200~1050nm | 50.00 | UV Fused silica | λ/4@633nm | 60/40 | +0.0/-0.1 | 2±0.2 | ±5nm | Tavg>90% | OD4 | <10nm | 0° | Wavelength where T=50%Tmax | (λ(T80%) -λ(T10%))/λ(T10%) *100% | >90%
GLWPH-1100-D50 | GLWPH-1100-D50 | 1250.00 | Compliant | 1100nm | 1125~2000nm | 200~1075nm | 50.00 | UV Fused silica | λ/4@633nm | 60/40 | +0.0/-0.1 | 2±0.2 | ±5nm | Tavg>90% | OD4 | <10nm | 0° | Wavelength where T=50%Tmax | (λ(T80%) -λ(T10%))/λ(T10%) *100% | >90%