## Commercial Grade Longpass Filters_Specification
Product Name | Product code | Price including tax | RoHS | Central wavelength | Transmission band | Blocking | Diameter (mm) | Material | TWE | Parallelism | Surface quality | Dia. Tolerance(mm) | Thickness(mm) | *Central wavelength(λc) | Transmission | Depth of blocking | **Edge Steepness | AOI | *Central wavelength(λc) | **Edge Steepness | Clear Aperture
GLWPE-400-D12 | GLWPE-400-D12 | 235.00 | Compliant | 400nm | 420~2000nm | 200~380nm | 12.50 | H-K9L (CDGM) | λ/4@633nm | <30″ | 60/40 | +0.0/-0.1 | 2±0.2 | ±2% | Tavg>85% | OD2 | <3% | 0° | Wavelength where T=50%Tmax | (λ(T80%) -λ(T10%))/λ(T10%) *100% | >90%
GLWPE-450-D12 | GLWPE-450-D12 | 235.00 | Compliant | 450nm | 470~2000nm | 200~435nm | 12.50 | H-K9L (CDGM) | λ/4@633nm | <30″ | 60/40 | +0.0/-0.1 | 2±0.2 | ±2% | Tavg>85% | OD2 | <3% | 0° | Wavelength where T=50%Tmax | (λ(T80%) -λ(T10%))/λ(T10%) *100% | >90%
GLWPE-500-D12 | GLWPE-500-D12 | 235.00 | Compliant | 500nm | 520~2000nm | 200~485nm | 12.50 | H-K9L (CDGM) | λ/4@633nm | <30″ | 60/40 | +0.0/-0.1 | 2±0.2 | ±2% | Tavg>85% | OD2 | <3% | 0° | Wavelength where T=50%Tmax | (λ(T80%) -λ(T10%))/λ(T10%) *100% | >90%
GLWPE-550-D12 | GLWPE-550-D12 | 235.00 | Compliant | 550nm | 575~2000nm | 415~520nm | 12.50 | H-K9L (CDGM) | λ/4@633nm | <30″ | 60/40 | +0.0/-0.1 | 2±0.2 | ±2% | Tavg>85% | OD2 | <3% | 0° | Wavelength where T=50%Tmax | (λ(T80%) -λ(T10%))/λ(T10%) *100% | >90%
GLWPE-600-D12 | GLWPE-600-D12 | 235.00 | Compliant | 600nm | 625~2000nm | 460~575nm | 12.50 | H-K9L (CDGM) | λ/4@633nm | <30″ | 60/40 | +0.0/-0.1 | 2±0.2 | ±2% | Tavg>85% | OD2 | <3% | 0° | Wavelength where T=50%Tmax | (λ(T80%) -λ(T10%))/λ(T10%) *100% | >90%
GLWPE-650-D12 | GLWPE-650-D12 | 235.00 | Compliant | 650nm | 675~2000nm | 495~615nm | 12.50 | H-K9L (CDGM) | λ/4@633nm | <30″ | 60/40 | +0.0/-0.1 | 2±0.2 | ±2% | Tavg>85% | OD2 | <3% | 0° | Wavelength where T=50%Tmax | (λ(T80%) -λ(T10%))/λ(T10%) *100% | >90%
GLWPE-700-D12 | GLWPE-700-D12 | 235.00 | Compliant | 700nm | 725~2000nm | 535~665nm | 12.50 | H-K9L (CDGM) | λ/4@633nm | <30″ | 60/40 | +0.0/-0.1 | 2±0.2 | ±2% | Tavg>85% | OD2 | <3% | 0° | Wavelength where T=50%Tmax | (λ(T80%) -λ(T10%))/λ(T10%) *100% | >90%
GLWPE-750-D12 | GLWPE-750-D12 | 235.00 | Compliant | 750nm | 780~2000nm | 565~720nm | 12.50 | H-K9L (CDGM) | λ/4@633nm | <30″ | 60/40 | +0.0/-0.1 | 2±0.2 | ±2% | Tavg>85% | OD2 | <3% | 0° | Wavelength where T=50%Tmax | (λ(T80%) -λ(T10%))/λ(T10%) *100% | >90%
GLWPE-800-D12 | GLWPE-800-D12 | 235.00 | Compliant | 800nm | 830~2000nm | 600~765nm | 12.50 | H-K9L (CDGM) | λ/4@633nm | <30″ | 60/40 | +0.0/-0.1 | 2±0.2 | ±2% | Tavg>85% | OD2 | <3% | 0° | Wavelength where T=50%Tmax | (λ(T80%) -λ(T10%))/λ(T10%) *100% | >90%
GLWPE-850-D12 | GLWPE-850-D12 | 235.00 | Compliant | 850nm | 880~2000nm | 635~810nm | 12.50 | H-K9L (CDGM) | λ/4@633nm | <30″ | 60/40 | +0.0/-0.1 | 2±0.2 | ±2% | Tavg>85% | OD2 | <3% | 0° | Wavelength where T=50%Tmax | (λ(T80%) -λ(T10%))/λ(T10%) *100% | >90%
GLWPE-900-D12 | GLWPE-900-D12 | 235.00 | Compliant | 900nm | 935~2000nm | 675~860nm | 12.50 | H-K9L (CDGM) | λ/4@633nm | <30″ | 60/40 | +0.0/-0.1 | 2±0.2 | ±2% | Tavg>85% | OD2 | <3% | 0° | Wavelength where T=50%Tmax | (λ(T80%) -λ(T10%))/λ(T10%) *100% | >90%
GLWPE-950-D12 | GLWPE-950-D12 | 235.00 | Compliant | 950nm | 985~2000nm | 715~905nm | 12.50 | H-K9L (CDGM) | λ/4@633nm | <30″ | 60/40 | +0.0/-0.1 | 2±0.2 | ±2% | Tavg>85% | OD2 | <3% | 0° | Wavelength where T=50%Tmax | (λ(T80%) -λ(T10%))/λ(T10%) *100% | >90%
GLWPE-1000-D12 | GLWPE-1000-D12 | 235.00 | Compliant | 1000nm | 1035~2000nm | 750~955nm | 12.50 | H-K9L (CDGM) | λ/4@633nm | <30″ | 60/40 | +0.0/-0.1 | 2±0.2 | ±2% | Tavg>85% | OD2 | <3% | 0° | Wavelength where T=50%Tmax | (λ(T80%) -λ(T10%))/λ(T10%) *100% | >90%
GLWPE-1050-D12 | GLWPE-1050-D12 | 235.00 | Compliant | 1050nm | 1085~2000nm | 790~1005nm | 12.50 | H-K9L (CDGM) | λ/4@633nm | <30″ | 60/40 | +0.0/-0.1 | 2±0.2 | ±2% | Tavg>85% | OD2 | <3% | 0° | Wavelength where T=50%Tmax | (λ(T80%) -λ(T10%))/λ(T10%) *100% | >90%
GLWPE-1100-D12 | GLWPE-1100-D12 | 235.00 | Compliant | 1100nm | 1135~2000nm | 825~1050nm | 12.50 | H-K9L (CDGM) | λ/4@633nm | <30″ | 60/40 | +0.0/-0.1 | 2±0.2 | ±2% | Tavg>85% | OD2 | <3% | 0° | Wavelength where T=50%Tmax | (λ(T80%) -λ(T10%))/λ(T10%) *100% | >90%
GLWPE-1150-D12 | GLWPE-1150-D12 | 235.00 | Compliant | 1150nm | 1190~2000nm | 875~1100nm | 12.50 | H-K9L (CDGM) | λ/4@633nm | <30″ | 60/40 | +0.0/-0.1 | 2±0.2 | ±2% | Tavg>85% | OD2 | <3% | 0° | Wavelength where T=50%Tmax | (λ(T80%) -λ(T10%))/λ(T10%) *100% | >90%
GLWPE-1200-D12 | GLWPE-1200-D12 | 235.00 | Compliant | 1200nm | 1240~2000nm | 920~1165nm | 12.50 | H-K9L (CDGM) | λ/4@633nm | <30″ | 60/40 | +0.0/-0.1 | 2±0.2 | ±2% | Tavg>85% | OD2 | <3% | 0° | Wavelength where T=50%Tmax | (λ(T80%) -λ(T10%))/λ(T10%) *100% | >90%
GLWPE-1250-D12 | GLWPE-1250-D12 | 235.00 | Compliant | 1250nm | 1290~2000nm | 960~1205nm | 12.50 | H-K9L (CDGM) | λ/4@633nm | <30″ | 60/40 | +0.0/-0.1 | 2±0.2 | ±2% | Tavg>85% | OD2 | <3% | 0° | Wavelength where T=50%Tmax | (λ(T80%) -λ(T10%))/λ(T10%) *100% | >90%
GLWPE-1300-D12 | GLWPE-1300-D12 | 235.00 | Compliant | 1300nm | 1340~2000nm | 1010~1255nm | 12.50 | H-K9L (CDGM) | λ/4@633nm | <30″ | 60/40 | +0.0/-0.1 | 2±0.2 | ±2% | Tavg>85% | OD2 | <3% | 0° | Wavelength where T=50%Tmax | (λ(T80%) -λ(T10%))/λ(T10%) *100% | >90%
GLWPE-1350-D12 | GLWPE-1350-D12 | 235.00 | Compliant | 1350nm | 1390~2000nm | 1055~1300nm | 12.50 | H-K9L (CDGM) | λ/4@633nm | <30″ | 60/40 | +0.0/-0.1 | 2±0.2 | ±2% | Tavg>85% | OD2 | <3% | 0° | Wavelength where T=50%Tmax | (λ(T80%) -λ(T10%))/λ(T10%) *100% | >90%
GLWPE-1400-D12 | GLWPE-1400-D12 | 235.00 | Compliant | 1400nm | 1450~2000nm | 1105~1350nm | 12.50 | H-K9L (CDGM) | λ/4@633nm | <30″ | 60/40 | +0.0/-0.1 | 2±0.2 | ±2% | Tavg>85% | OD2 | <3% | 0° | Wavelength where T=50%Tmax | (λ(T80%) -λ(T10%))/λ(T10%) *100% | >90%
GLWPE-1450-D12 | GLWPE-1450-D12 | 235.00 | Compliant | 1450nm | 1500~2000nm | 1150~1395nm | 12.50 | H-K9L (CDGM) | λ/4@633nm | <30″ | 60/40 | +0.0/-0.1 | 2±0.2 | ±2% | Tavg>85% | OD2 | <3% | 0° | Wavelength where T=50%Tmax | (λ(T80%) -λ(T10%))/λ(T10%) *100% | >90%
GLWPE-1500-D12 | GLWPE-1500-D12 | 235.00 | Compliant | 1500nm | 1550~2000nm | 1200~1465nm | 12.50 | H-K9L (CDGM) | λ/4@633nm | <30″ | 60/40 | +0.0/-0.1 | 2±0.2 | ±2% | Tavg>85% | OD2 | <3% | 0° | Wavelength where T=50%Tmax | (λ(T80%) -λ(T10%))/λ(T10%) *100% | >90%
GLWPE-400-D25 | GLWPE-400-D25 | 295.00 | Compliant | 400nm | 420~2000nm | 200~380nm | 25.00 | H-K9L (CDGM) | λ/4@633nm | <30″ | 60/40 | +0.0/-0.1 | 2±0.2 | ±2% | Tavg>85% | OD2 | <3% | 0° | Wavelength where T=50%Tmax | (λ(T80%) -λ(T10%))/λ(T10%) *100% | >90%
GLWPE-450-D25 | GLWPE-450-D25 | 295.00 | Compliant | 450nm | 470~2000nm | 200~435nm | 25.00 | H-K9L (CDGM) | λ/4@633nm | <30″ | 60/40 | +0.0/-0.1 | 2±0.2 | ±2% | Tavg>85% | OD2 | <3% | 0° | Wavelength where T=50%Tmax | (λ(T80%) -λ(T10%))/λ(T10%) *100% | >90%
GLWPE-500-D25 | GLWPE-500-D25 | 295.00 | Compliant | 500nm | 520~2000nm | 200~485nm | 25.00 | H-K9L (CDGM) | λ/4@633nm | <30″ | 60/40 | +0.0/-0.1 | 2±0.2 | ±2% | Tavg>85% | OD2 | <3% | 0° | Wavelength where T=50%Tmax | (λ(T80%) -λ(T10%))/λ(T10%) *100% | >90%
GLWPE-550-D25 | GLWPE-550-D25 | 295.00 | Compliant | 550nm | 575~2000nm | 415~520nm | 25.00 | H-K9L (CDGM) | λ/4@633nm | <30″ | 60/40 | +0.0/-0.1 | 2±0.2 | ±2% | Tavg>85% | OD2 | <3% | 0° | Wavelength where T=50%Tmax | (λ(T80%) -λ(T10%))/λ(T10%) *100% | >90%
GLWPE-600-D25 | GLWPE-600-D25 | 295.00 | Compliant | 600nm | 625~2000nm | 460~575nm | 25.00 | H-K9L (CDGM) | λ/4@633nm | <30″ | 60/40 | +0.0/-0.1 | 2±0.2 | ±2% | Tavg>85% | OD2 | <3% | 0° | Wavelength where T=50%Tmax | (λ(T80%) -λ(T10%))/λ(T10%) *100% | >90%
GLWPE-650-D25 | GLWPE-650-D25 | 295.00 | Compliant | 650nm | 675~2000nm | 495~615nm | 25.00 | H-K9L (CDGM) | λ/4@633nm | <30″ | 60/40 | +0.0/-0.1 | 2±0.2 | ±2% | Tavg>85% | OD2 | <3% | 0° | Wavelength where T=50%Tmax | (λ(T80%) -λ(T10%))/λ(T10%) *100% | >90%
GLWPE-700-D25 | GLWPE-700-D25 | 295.00 | Compliant | 700nm | 725~2000nm | 535~665nm | 25.00 | H-K9L (CDGM) | λ/4@633nm | <30″ | 60/40 | +0.0/-0.1 | 2±0.2 | ±2% | Tavg>85% | OD2 | <3% | 0° | Wavelength where T=50%Tmax | (λ(T80%) -λ(T10%))/λ(T10%) *100% | >90%
GLWPE-750-D25 | GLWPE-750-D25 | 295.00 | Compliant | 750nm | 780~2000nm | 565~720nm | 25.00 | H-K9L (CDGM) | λ/4@633nm | <30″ | 60/40 | +0.0/-0.1 | 2±0.2 | ±2% | Tavg>85% | OD2 | <3% | 0° | Wavelength where T=50%Tmax | (λ(T80%) -λ(T10%))/λ(T10%) *100% | >90%
GLWPE-800-D25 | GLWPE-800-D25 | 295.00 | Compliant | 800nm | 830~2000nm | 600~765nm | 25.00 | H-K9L (CDGM) | λ/4@633nm | <30″ | 60/40 | +0.0/-0.1 | 2±0.2 | ±2% | Tavg>85% | OD2 | <3% | 0° | Wavelength where T=50%Tmax | (λ(T80%) -λ(T10%))/λ(T10%) *100% | >90%
GLWPE-850-D25 | GLWPE-850-D25 | 295.00 | Compliant | 850nm | 880~2000nm | 635~810nm | 25.00 | H-K9L (CDGM) | λ/4@633nm | <30″ | 60/40 | +0.0/-0.1 | 2±0.2 | ±2% | Tavg>85% | OD2 | <3% | 0° | Wavelength where T=50%Tmax | (λ(T80%) -λ(T10%))/λ(T10%) *100% | >90%
GLWPE-900-D25 | GLWPE-900-D25 | 295.00 | Compliant | 900nm | 935~2000nm | 675~860nm | 25.00 | H-K9L (CDGM) | λ/4@633nm | <30″ | 60/40 | +0.0/-0.1 | 2±0.2 | ±2% | Tavg>85% | OD2 | <3% | 0° | Wavelength where T=50%Tmax | (λ(T80%) -λ(T10%))/λ(T10%) *100% | >90%
GLWPE-950-D25 | GLWPE-950-D25 | 295.00 | Compliant | 950nm | 985~2000nm | 715~905nm | 25.00 | H-K9L (CDGM) | λ/4@633nm | <30″ | 60/40 | +0.0/-0.1 | 2±0.2 | ±2% | Tavg>85% | OD2 | <3% | 0° | Wavelength where T=50%Tmax | (λ(T80%) -λ(T10%))/λ(T10%) *100% | >90%
GLWPE-1000-D25 | GLWPE-1000-D25 | 295.00 | Compliant | 1000nm | 1035~2000nm | 750~955nm | 25.00 | H-K9L (CDGM) | λ/4@633nm | <30″ | 60/40 | +0.0/-0.1 | 2±0.2 | ±2% | Tavg>85% | OD2 | <3% | 0° | Wavelength where T=50%Tmax | (λ(T80%) -λ(T10%))/λ(T10%) *100% | >90%
GLWPE-1050-D25 | GLWPE-1050-D25 | 295.00 | Compliant | 1050nm | 1085~2000nm | 790~1005nm | 25.00 | H-K9L (CDGM) | λ/4@633nm | <30″ | 60/40 | +0.0/-0.1 | 2±0.2 | ±2% | Tavg>85% | OD2 | <3% | 0° | Wavelength where T=50%Tmax | (λ(T80%) -λ(T10%))/λ(T10%) *100% | >90%
GLWPE-1100-D25 | GLWPE-1100-D25 | 295.00 | Compliant | 1100nm | 1135~2000nm | 825~1050nm | 25.00 | H-K9L (CDGM) | λ/4@633nm | <30″ | 60/40 | +0.0/-0.1 | 2±0.2 | ±2% | Tavg>85% | OD2 | <3% | 0° | Wavelength where T=50%Tmax | (λ(T80%) -λ(T10%))/λ(T10%) *100% | >90%
GLWPE-1150-D25 | GLWPE-1150-D25 | 295.00 | Compliant | 1150nm | 1190~2000nm | 875~1100nm | 25.00 | H-K9L (CDGM) | λ/4@633nm | <30″ | 60/40 | +0.0/-0.1 | 2±0.2 | ±2% | Tavg>85% | OD2 | <3% | 0° | Wavelength where T=50%Tmax | (λ(T80%) -λ(T10%))/λ(T10%) *100% | >90%
GLWPE-1200-D25 | GLWPE-1200-D25 | 295.00 | Compliant | 1200nm | 1240~2000nm | 920~1165nm | 25.00 | H-K9L (CDGM) | λ/4@633nm | <30″ | 60/40 | +0.0/-0.1 | 2±0.2 | ±2% | Tavg>85% | OD2 | <3% | 0° | Wavelength where T=50%Tmax | (λ(T80%) -λ(T10%))/λ(T10%) *100% | >90%
GLWPE-1250-D25 | GLWPE-1250-D25 | 295.00 | Compliant | 1250nm | 1290~2000nm | 960~1205nm | 25.00 | H-K9L (CDGM) | λ/4@633nm | <30″ | 60/40 | +0.0/-0.1 | 2±0.2 | ±2% | Tavg>85% | OD2 | <3% | 0° | Wavelength where T=50%Tmax | (λ(T80%) -λ(T10%))/λ(T10%) *100% | >90%
GLWPE-1300-D25 | GLWPE-1300-D25 | 295.00 | Compliant | 1300nm | 1340~2000nm | 1010~1255nm | 25.00 | H-K9L (CDGM) | λ/4@633nm | <30″ | 60/40 | +0.0/-0.1 | 2±0.2 | ±2% | Tavg>85% | OD2 | <3% | 0° | Wavelength where T=50%Tmax | (λ(T80%) -λ(T10%))/λ(T10%) *100% | >90%
GLWPE-1350-D25 | GLWPE-1350-D25 | 295.00 | Compliant | 1350nm | 1390~2000nm | 1055~1300nm | 25.00 | H-K9L (CDGM) | λ/4@633nm | <30″ | 60/40 | +0.0/-0.1 | 2±0.2 | ±2% | Tavg>85% | OD2 | <3% | 0° | Wavelength where T=50%Tmax | (λ(T80%) -λ(T10%))/λ(T10%) *100% | >90%
GLWPE-1400-D25 | GLWPE-1400-D25 | 295.00 | Compliant | 1400nm | 1450~2000nm | 1105~1350nm | 25.00 | H-K9L (CDGM) | λ/4@633nm | <30″ | 60/40 | +0.0/-0.1 | 2±0.2 | ±2% | Tavg>85% | OD2 | <3% | 0° | Wavelength where T=50%Tmax | (λ(T80%) -λ(T10%))/λ(T10%) *100% | >90%
GLWPE-1450-D25 | GLWPE-1450-D25 | 295.00 | Compliant | 1450nm | 1500~2000nm | 1150~1395nm | 25.00 | H-K9L (CDGM) | λ/4@633nm | <30″ | 60/40 | +0.0/-0.1 | 2±0.2 | ±2% | Tavg>85% | OD2 | <3% | 0° | Wavelength where T=50%Tmax | (λ(T80%) -λ(T10%))/λ(T10%) *100% | >90%
GLWPE-1500-D25 | GLWPE-1500-D25 | 295.00 | Compliant | 1500nm | 1550~2000nm | 1200~1465nm | 25.00 | H-K9L (CDGM) | λ/4@633nm | <30″ | 60/40 | +0.0/-0.1 | 2±0.2 | ±2% | Tavg>85% | OD2 | <3% | 0° | Wavelength where T=50%Tmax | (λ(T80%) -λ(T10%))/λ(T10%) *100% | >90%
GLWPE-400-D50 | GLWPE-400-D50 | 495.00 | Compliant | 400nm | 420~2000nm | 200~380nm | 50.00 | H-K9L (CDGM) | λ/4@633nm | <30″ | 60/40 | +0.0/-0.1 | 2±0.2 | ±2% | Tavg>85% | OD2 | <3% | 0° | Wavelength where T=50%Tmax | (λ(T80%) -λ(T10%))/λ(T10%) *100% | >90%
GLWPE-450-D50 | GLWPE-450-D50 | 495.00 | Compliant | 450nm | 470~2000nm | 200~435nm | 50.00 | H-K9L (CDGM) | λ/4@633nm | <30″ | 60/40 | +0.0/-0.1 | 2±0.2 | ±2% | Tavg>85% | OD2 | <3% | 0° | Wavelength where T=50%Tmax | (λ(T80%) -λ(T10%))/λ(T10%) *100% | >90%
GLWPE-500-D50 | GLWPE-500-D50 | 495.00 | Compliant | 500nm | 520~2000nm | 200~485nm | 50.00 | H-K9L (CDGM) | λ/4@633nm | <30″ | 60/40 | +0.0/-0.1 | 2±0.2 | ±2% | Tavg>85% | OD2 | <3% | 0° | Wavelength where T=50%Tmax | (λ(T80%) -λ(T10%))/λ(T10%) *100% | >90%
GLWPE-550-D50 | GLWPE-550-D50 | 495.00 | Compliant | 550nm | 575~2000nm | 415~520nm | 50.00 | H-K9L (CDGM) | λ/4@633nm | <30″ | 60/40 | +0.0/-0.1 | 2±0.2 | ±2% | Tavg>85% | OD2 | <3% | 0° | Wavelength where T=50%Tmax | (λ(T80%) -λ(T10%))/λ(T10%) *100% | >90%
GLWPE-600-D50 | GLWPE-600-D50 | 495.00 | Compliant | 600nm | 625~2000nm | 460~575nm | 50.00 | H-K9L (CDGM) | λ/4@633nm | <30″ | 60/40 | +0.0/-0.1 | 2±0.2 | ±2% | Tavg>85% | OD2 | <3% | 0° | Wavelength where T=50%Tmax | (λ(T80%) -λ(T10%))/λ(T10%) *100% | >90%
GLWPE-650-D50 | GLWPE-650-D50 | 495.00 | Compliant | 650nm | 675~2000nm | 495~615nm | 50.00 | H-K9L (CDGM) | λ/4@633nm | <30″ | 60/40 | +0.0/-0.1 | 2±0.2 | ±2% | Tavg>85% | OD2 | <3% | 0° | Wavelength where T=50%Tmax | (λ(T80%) -λ(T10%))/λ(T10%) *100% | >90%
GLWPE-700-D50 | GLWPE-700-D50 | 495.00 | Compliant | 700nm | 725~2000nm | 535~665nm | 50.00 | H-K9L (CDGM) | λ/4@633nm | <30″ | 60/40 | +0.0/-0.1 | 2±0.2 | ±2% | Tavg>85% | OD2 | <3% | 0° | Wavelength where T=50%Tmax | (λ(T80%) -λ(T10%))/λ(T10%) *100% | >90%
GLWPE-750-D50 | GLWPE-750-D50 | 495.00 | Compliant | 750nm | 780~2000nm | 565~720nm | 50.00 | H-K9L (CDGM) | λ/4@633nm | <30″ | 60/40 | +0.0/-0.1 | 2±0.2 | ±2% | Tavg>85% | OD2 | <3% | 0° | Wavelength where T=50%Tmax | (λ(T80%) -λ(T10%))/λ(T10%) *100% | >90%
GLWPE-800-D50 | GLWPE-800-D50 | 495.00 | Compliant | 800nm | 830~2000nm | 600~765nm | 50.00 | H-K9L (CDGM) | λ/4@633nm | <30″ | 60/40 | +0.0/-0.1 | 2±0.2 | ±2% | Tavg>85% | OD2 | <3% | 0° | Wavelength where T=50%Tmax | (λ(T80%) -λ(T10%))/λ(T10%) *100% | >90%
GLWPE-850-D50 | GLWPE-850-D50 | 495.00 | Compliant | 850nm | 880~2000nm | 635~810nm | 50.00 | H-K9L (CDGM) | λ/4@633nm | <30″ | 60/40 | +0.0/-0.1 | 2±0.2 | ±2% | Tavg>85% | OD2 | <3% | 0° | Wavelength where T=50%Tmax | (λ(T80%) -λ(T10%))/λ(T10%) *100% | >90%
GLWPE-900-D50 | GLWPE-900-D50 | 495.00 | Compliant | 900nm | 935~2000nm | 675~860nm | 50.00 | H-K9L (CDGM) | λ/4@633nm | <30″ | 60/40 | +0.0/-0.1 | 2±0.2 | ±2% | Tavg>85% | OD2 | <3% | 0° | Wavelength where T=50%Tmax | (λ(T80%) -λ(T10%))/λ(T10%) *100% | >90%
GLWPE-950-D50 | GLWPE-950-D50 | 495.00 | Compliant | 950nm | 985~2000nm | 715~905nm | 50.00 | H-K9L (CDGM) | λ/4@633nm | <30″ | 60/40 | +0.0/-0.1 | 2±0.2 | ±2% | Tavg>85% | OD2 | <3% | 0° | Wavelength where T=50%Tmax | (λ(T80%) -λ(T10%))/λ(T10%) *100% | >90%
GLWPE-1000-D50 | GLWPE-1000-D50 | 495.00 | Compliant | 1000nm | 1035~2000nm | 750~955nm | 50.00 | H-K9L (CDGM) | λ/4@633nm | <30″ | 60/40 | +0.0/-0.1 | 2±0.2 | ±2% | Tavg>85% | OD2 | <3% | 0° | Wavelength where T=50%Tmax | (λ(T80%) -λ(T10%))/λ(T10%) *100% | >90%
GLWPE-1050-D50 | GLWPE-1050-D50 | 495.00 | Compliant | 1050nm | 1085~2000nm | 790~1005nm | 50.00 | H-K9L (CDGM) | λ/4@633nm | <30″ | 60/40 | +0.0/-0.1 | 2±0.2 | ±2% | Tavg>85% | OD2 | <3% | 0° | Wavelength where T=50%Tmax | (λ(T80%) -λ(T10%))/λ(T10%) *100% | >90%
GLWPE-1100-D50 | GLWPE-1100-D50 | 495.00 | Compliant | 1100nm | 1135~2000nm | 825~1050nm | 50.00 | H-K9L (CDGM) | λ/4@633nm | <30″ | 60/40 | +0.0/-0.1 | 2±0.2 | ±2% | Tavg>85% | OD2 | <3% | 0° | Wavelength where T=50%Tmax | (λ(T80%) -λ(T10%))/λ(T10%) *100% | >90%
GLWPE-1150-D50 | GLWPE-1150-D50 | 495.00 | Compliant | 1150nm | 1190~2000nm | 875~1100nm | 50.00 | H-K9L (CDGM) | λ/4@633nm | <30″ | 60/40 | +0.0/-0.1 | 2±0.2 | ±2% | Tavg>85% | OD2 | <3% | 0° | Wavelength where T=50%Tmax | (λ(T80%) -λ(T10%))/λ(T10%) *100% | >90%
GLWPE-1200-D50 | GLWPE-1200-D50 | 495.00 | Compliant | 1200nm | 1240~2000nm | 920~1165nm | 50.00 | H-K9L (CDGM) | λ/4@633nm | <30″ | 60/40 | +0.0/-0.1 | 2±0.2 | ±2% | Tavg>85% | OD2 | <3% | 0° | Wavelength where T=50%Tmax | (λ(T80%) -λ(T10%))/λ(T10%) *100% | >90%
GLWPE-1250-D50 | GLWPE-1250-D50 | 495.00 | Compliant | 1250nm | 1290~2000nm | 960~1205nm | 50.00 | H-K9L (CDGM) | λ/4@633nm | <30″ | 60/40 | +0.0/-0.1 | 2±0.2 | ±2% | Tavg>85% | OD2 | <3% | 0° | Wavelength where T=50%Tmax | (λ(T80%) -λ(T10%))/λ(T10%) *100% | >90%
GLWPE-1300-D50 | GLWPE-1300-D50 | 495.00 | Compliant | 1300nm | 1340~2000nm | 1010~1255nm | 50.00 | H-K9L (CDGM) | λ/4@633nm | <30″ | 60/40 | +0.0/-0.1 | 2±0.2 | ±2% | Tavg>85% | OD2 | <3% | 0° | Wavelength where T=50%Tmax | (λ(T80%) -λ(T10%))/λ(T10%) *100% | >90%
GLWPE-1350-D50 | GLWPE-1350-D50 | 495.00 | Compliant | 1350nm | 1390~2000nm | 1055~1300nm | 50.00 | H-K9L (CDGM) | λ/4@633nm | <30″ | 60/40 | +0.0/-0.1 | 2±0.2 | ±2% | Tavg>85% | OD2 | <3% | 0° | Wavelength where T=50%Tmax | (λ(T80%) -λ(T10%))/λ(T10%) *100% | >90%
GLWPE-1400-D50 | GLWPE-1400-D50 | 495.00 | Compliant | 1400nm | 1450~2000nm | 1105~1350nm | 50.00 | H-K9L (CDGM) | λ/4@633nm | <30″ | 60/40 | +0.0/-0.1 | 2±0.2 | ±2% | Tavg>85% | OD2 | <3% | 0° | Wavelength where T=50%Tmax | (λ(T80%) -λ(T10%))/λ(T10%) *100% | >90%
GLWPE-1450-D50 | GLWPE-1450-D50 | 495.00 | Compliant | 1450nm | 1500~2000nm | 1150~1395nm | 50.00 | H-K9L (CDGM) | λ/4@633nm | <30″ | 60/40 | +0.0/-0.1 | 2±0.2 | ±2% | Tavg>85% | OD2 | <3% | 0° | Wavelength where T=50%Tmax | (λ(T80%) -λ(T10%))/λ(T10%) *100% | >90%
GLWPE-1500-D50 | GLWPE-1500-D50 | 495.00 | Compliant | 1500nm | 1550~2000nm | 1200~1465nm | 50.00 | H-K9L (CDGM) | λ/4@633nm | <30″ | 60/40 | +0.0/-0.1 | 2±0.2 | ±2% | Tavg>85% | OD2 | <3% | 0° | Wavelength where T=50%Tmax | (λ(T80%) -λ(T10%))/λ(T10%) *100% | >90%