## Reflective ND Filters (UV-NIR)_Specification
Product Name | Product code | Price including tax | Optical density | Transmission T(%) | Design wavelength | Diameter (mm) | Material | TWE | Parallelism | Surface quality | Dia. Tolerance(mm) | Thickness(mm) | Working wavelength range | *OD tolerance | Clear Aperture | RoHS | *Optical density (OD)
GMNF-UV-D12-001 | GMNF-UV-D12-001 | 375.00 | 0.1 | 79% | 300nm | 12.50 | UV Fused silica | λ/4@633nm | <30″ | 40/20 | +0.0/-0.1 | 2±0.2 | 200~1200nm | ±5% @300nm | >90% | Compliant | OD= -log(T/100) T=transmission
GMNF-UV-D12-002 | GMNF-UV-D12-002 | 375.00 | 0.2 | 63% | 300nm | 12.50 | UV Fused silica | λ/4@633nm | <30″ | 40/20 | +0.0/-0.1 | 2±0.2 | 200~1200nm | ±5% @300nm | >90% | Compliant | OD= -log(T/100) T=transmission
GMNF-UV-D12-003 | GMNF-UV-D12-003 | 375.00 | 0.3 | 50% | 300nm | 12.50 | UV Fused silica | λ/4@633nm | <30″ | 40/20 | +0.0/-0.1 | 2±0.2 | 200~1200nm | ±5% @300nm | >90% | Compliant | OD= -log(T/100) T=transmission
GMNF-UV-D12-004 | GMNF-UV-D12-004 | 375.00 | 0.4 | 40% | 300nm | 12.50 | UV Fused silica | λ/4@633nm | <30″ | 40/20 | +0.0/-0.1 | 2±0.2 | 200~1200nm | ±5% @300nm | >90% | Compliant | OD= -log(T/100) T=transmission
GMNF-UV-D12-005 | GMNF-UV-D12-005 | 375.00 | 0.5 | 32% | 300nm | 12.50 | UV Fused silica | λ/4@633nm | <30″ | 40/20 | +0.0/-0.1 | 2±0.2 | 200~1200nm | ±5% @300nm | >90% | Compliant | OD= -log(T/100) T=transmission
GMNF-UV-D12-006 | GMNF-UV-D12-006 | 375.00 | 0.6 | 25% | 300nm | 12.50 | UV Fused silica | λ/4@633nm | <30″ | 40/20 | +0.0/-0.1 | 2±0.2 | 200~1200nm | ±5% @300nm | >90% | Compliant | OD= -log(T/100) T=transmission
GMNF-UV-D12-007 | GMNF-UV-D12-007 | 375.00 | 0.7 | 20% | 300nm | 12.50 | UV Fused silica | λ/4@633nm | <30″ | 40/20 | +0.0/-0.1 | 2±0.2 | 200~1200nm | ±5% @300nm | >90% | Compliant | OD= -log(T/100) T=transmission
GMNF-UV-D12-010 | GMNF-UV-D12-010 | 375.00 | 1.0 | 10% | 300nm | 12.50 | UV Fused silica | λ/4@633nm | <30″ | 40/20 | +0.0/-0.1 | 2±0.2 | 200~1200nm | ±5% @300nm | >90% | Compliant | OD= -log(T/100) T=transmission
GMNF-UV-D12-013 | GMNF-UV-D12-013 | 375.00 | 1.3 | 5% | 300nm | 12.50 | UV Fused silica | λ/4@633nm | <30″ | 40/20 | +0.0/-0.1 | 2±0.2 | 200~1200nm | ±5% @300nm | >90% | Compliant | OD= -log(T/100) T=transmission
GMNF-UV-D12-020 | GMNF-UV-D12-020 | 375.00 | 2.0 | 1% | 300nm | 12.50 | UV Fused silica | λ/4@633nm | <30″ | 40/20 | +0.0/-0.1 | 2±0.2 | 200~1200nm | ±5% @300nm | >90% | Compliant | OD= -log(T/100) T=transmission
GMNF-UV-D12-030 | GMNF-UV-D12-030 | 375.00 | 3.0 | 0.1% | 300nm | 12.50 | UV Fused silica | λ/4@633nm | <30″ | 40/20 | +0.0/-0.1 | 2±0.2 | 200~1200nm | ±5% @300nm | >90% | Compliant | OD= -log(T/100) T=transmission
GMNF-UV-D25-001 | GMNF-UV-D25-001 | 450.00 | 0.1 | 79% | 300nm | 25.00 | UV Fused silica | λ/4@633nm | <30″ | 40/20 | +0.0/-0.1 | 2±0.2 | 200~1200nm | ±5% @300nm | >90% | Compliant | OD= -log(T/100) T=transmission
GMNF-UV-D25-002 | GMNF-UV-D25-002 | 450.00 | 0.2 | 63% | 300nm | 25.00 | UV Fused silica | λ/4@633nm | <30″ | 40/20 | +0.0/-0.1 | 2±0.2 | 200~1200nm | ±5% @300nm | >90% | Compliant | OD= -log(T/100) T=transmission
GMNF-UV-D25-003 | GMNF-UV-D25-003 | 450.00 | 0.3 | 50% | 300nm | 25.00 | UV Fused silica | λ/4@633nm | <30″ | 40/20 | +0.0/-0.1 | 2±0.2 | 200~1200nm | ±5% @300nm | >90% | Compliant | OD= -log(T/100) T=transmission
GMNF-UV-D25-004 | GMNF-UV-D25-004 | 450.00 | 0.4 | 40% | 300nm | 25.00 | UV Fused silica | λ/4@633nm | <30″ | 40/20 | +0.0/-0.1 | 2±0.2 | 200~1200nm | ±5% @300nm | >90% | Compliant | OD= -log(T/100) T=transmission
GMNF-UV-D25-005 | GMNF-UV-D25-005 | 450.00 | 0.5 | 32% | 300nm | 25.00 | UV Fused silica | λ/4@633nm | <30″ | 40/20 | +0.0/-0.1 | 2±0.2 | 200~1200nm | ±5% @300nm | >90% | Compliant | OD= -log(T/100) T=transmission
GMNF-UV-D25-006 | GMNF-UV-D25-006 | 450.00 | 0.6 | 25% | 300nm | 25.00 | UV Fused silica | λ/4@633nm | <30″ | 40/20 | +0.0/-0.1 | 2±0.2 | 200~1200nm | ±5% @300nm | >90% | Compliant | OD= -log(T/100) T=transmission
GMNF-UV-D25-007 | GMNF-UV-D25-007 | 450.00 | 0.7 | 20% | 300nm | 25.00 | UV Fused silica | λ/4@633nm | <30″ | 40/20 | +0.0/-0.1 | 2±0.2 | 200~1200nm | ±5% @300nm | >90% | Compliant | OD= -log(T/100) T=transmission
GMNF-UV-D25-010 | GMNF-UV-D25-010 | 450.00 | 1.0 | 10% | 300nm | 25.00 | UV Fused silica | λ/4@633nm | <30″ | 40/20 | +0.0/-0.1 | 2±0.2 | 200~1200nm | ±5% @300nm | >90% | Compliant | OD= -log(T/100) T=transmission
GMNF-UV-D25-013 | GMNF-UV-D25-013 | 450.00 | 1.3 | 5% | 300nm | 25.00 | UV Fused silica | λ/4@633nm | <30″ | 40/20 | +0.0/-0.1 | 2±0.2 | 200~1200nm | ±5% @300nm | >90% | Compliant | OD= -log(T/100) T=transmission
GMNF-UV-D25-020 | GMNF-UV-D25-020 | 450.00 | 2.0 | 1% | 300nm | 25.00 | UV Fused silica | λ/4@633nm | <30″ | 40/20 | +0.0/-0.1 | 2±0.2 | 200~1200nm | ±5% @300nm | >90% | Compliant | OD= -log(T/100) T=transmission
GMNF-UV-D25-030 | GMNF-UV-D25-030 | 450.00 | 3.0 | 0.1% | 300nm | 25.00 | UV Fused silica | λ/4@633nm | <30″ | 40/20 | +0.0/-0.1 | 2±0.2 | 200~1200nm | ±5% @300nm | >90% | Compliant | OD= -log(T/100) T=transmission
GMNF-UV-D50-001 | GMNF-UV-D50-001 | 750.00 | 0.1 | 79% | 300nm | 50.00 | UV Fused silica | λ/4@633nm | <30″ | 40/20 | +0.0/-0.1 | 2±0.2 | 200~1200nm | ±5% @300nm | >90% | Compliant | OD= -log(T/100) T=transmission
GMNF-UV-D50-002 | GMNF-UV-D50-002 | 750.00 | 0.2 | 63% | 300nm | 50.00 | UV Fused silica | λ/4@633nm | <30″ | 40/20 | +0.0/-0.1 | 2±0.2 | 200~1200nm | ±5% @300nm | >90% | Compliant | OD= -log(T/100) T=transmission
GMNF-UV-D50-003 | GMNF-UV-D50-003 | 750.00 | 0.3 | 50% | 300nm | 50.00 | UV Fused silica | λ/4@633nm | <30″ | 40/20 | +0.0/-0.1 | 2±0.2 | 200~1200nm | ±5% @300nm | >90% | Compliant | OD= -log(T/100) T=transmission
GMNF-UV-D50-004 | GMNF-UV-D50-004 | 750.00 | 0.4 | 40% | 300nm | 50.00 | UV Fused silica | λ/4@633nm | <30″ | 40/20 | +0.0/-0.1 | 2±0.2 | 200~1200nm | ±5% @300nm | >90% | Compliant | OD= -log(T/100) T=transmission
GMNF-UV-D50-005 | GMNF-UV-D50-005 | 750.00 | 0.5 | 32% | 300nm | 50.00 | UV Fused silica | λ/4@633nm | <30″ | 40/20 | +0.0/-0.1 | 2±0.2 | 200~1200nm | ±5% @300nm | >90% | Compliant | OD= -log(T/100) T=transmission
GMNF-UV-D50-006 | GMNF-UV-D50-006 | 750.00 | 0.6 | 25% | 300nm | 50.00 | UV Fused silica | λ/4@633nm | <30″ | 40/20 | +0.0/-0.1 | 2±0.2 | 200~1200nm | ±5% @300nm | >90% | Compliant | OD= -log(T/100) T=transmission
GMNF-UV-D50-007 | GMNF-UV-D50-007 | 750.00 | 0.7 | 20% | 300nm | 50.00 | UV Fused silica | λ/4@633nm | <30″ | 40/20 | +0.0/-0.1 | 2±0.2 | 200~1200nm | ±5% @300nm | >90% | Compliant | OD= -log(T/100) T=transmission
GMNF-UV-D50-010 | GMNF-UV-D50-010 | 750.00 | 1.0 | 10% | 300nm | 50.00 | UV Fused silica | λ/4@633nm | <30″ | 40/20 | +0.0/-0.1 | 2±0.2 | 200~1200nm | ±5% @300nm | >90% | Compliant | OD= -log(T/100) T=transmission
GMNF-UV-D50-013 | GMNF-UV-D50-013 | 750.00 | 1.3 | 5% | 300nm | 50.00 | UV Fused silica | λ/4@633nm | <30″ | 40/20 | +0.0/-0.1 | 2±0.2 | 200~1200nm | ±5% @300nm | >90% | Compliant | OD= -log(T/100) T=transmission
GMNF-UV-D50-020 | GMNF-UV-D50-020 | 750.00 | 2.0 | 1% | 300nm | 50.00 | UV Fused silica | λ/4@633nm | <30″ | 40/20 | +0.0/-0.1 | 2±0.2 | 200~1200nm | ±5% @300nm | >90% | Compliant | OD= -log(T/100) T=transmission
GMNF-UV-D50-030 | GMNF-UV-D50-030 | 750.00 | 3.0 | 0.1% | 300nm | 50.00 | UV Fused silica | λ/4@633nm | <30″ | 40/20 | +0.0/-0.1 | 2±0.2 | 200~1200nm | ±5% @300nm | >90% | Compliant | OD= -log(T/100) T=transmission