## Absorptive ND Filters_Specification
Product Name | Product code | Price including tax | RoHS | Optical density | Transmission T(%) | Thickness(mm) | Diameter (mm) | Material | TWE | Parallelism | Surface quality | Dimension tolerance(mm) | Thickness tolerance(mm) | Working wavelength range | *OD tolerance | Clear Aperture | *Optical density (OD)
GANF-D12-001 | GANF-D12-001 | 75.00 | Compliant | 0.1 | 79% | 1.33 | 12.50 | Neutral grey glass | λ/4@633nm | <1′ | 60/40 | +0.0/-0.2 | ±0.5 | 400~700nm | ±5% @633nm | >90% | OD= -log(T/100) T=transmission
GANF-D12-001A | GANF-D12-001A | 75.00 | Compliant | 0.15 | 70% | 2.37 | 12.50 | Neutral grey glass | λ/4@633nm | <1′ | 60/40 | +0.0/-0.2 | ±0.5 | 400~700nm | ±5% @633nm | >90% | OD= -log(T/100) T=transmission
GANF-D12-002 | GANF-D12-002 | 75.00 | Compliant | 0.2 | 63% | 1.52 | 12.50 | Neutral grey glass | λ/4@633nm | <1′ | 60/40 | +0.0/-0.2 | ±0.5 | 400~700nm | ±5% @633nm | >90% | OD= -log(T/100) T=transmission
GANF-D12-003 | GANF-D12-003 | 75.00 | Compliant | 0.3 | 50% | 2.44 | 12.50 | Neutral grey glass | λ/4@633nm | <1′ | 60/40 | +0.0/-0.2 | ±0.5 | 400~700nm | ±5% @633nm | >90% | OD= -log(T/100) T=transmission
GANF-D12-004 | GANF-D12-004 | 75.00 | Compliant | 0.4 | 40% | 1.36 | 12.50 | Neutral grey glass | λ/4@633nm | <1′ | 60/40 | +0.0/-0.2 | ±0.5 | 400~700nm | ±5% @633nm | >90% | OD= -log(T/100) T=transmission
GANF-D12-005 | GANF-D12-005 | 75.00 | Compliant | 0.5 | 32% | 1.74 | 12.50 | Neutral grey glass | λ/4@633nm | <1′ | 60/40 | +0.0/-0.2 | ±0.5 | 400~700nm | ±5% @633nm | >90% | OD= -log(T/100) T=transmission
GANF-D12-006 | GANF-D12-006 | 75.00 | Compliant | 0.6 | 25% | 2.11 | 12.50 | Neutral grey glass | λ/4@633nm | <1′ | 60/40 | +0.0/-0.2 | ±0.5 | 400~700nm | ±5% @633nm | >90% | OD= -log(T/100) T=transmission
GANF-D12-007 | GANF-D12-007 | 75.00 | Compliant | 0.7 | 20% | 1.40 | 12.50 | Neutral grey glass | λ/4@633nm | <1′ | 60/40 | +0.0/-0.2 | ±0.5 | 400~700nm | ±5% @633nm | >90% | OD= -log(T/100) T=transmission
GANF-D12-009 | GANF-D12-009 | 75.00 | Compliant | 0.9 | 12.50% | 1.82 | 12.50 | Neutral grey glass | λ/4@633nm | <1′ | 60/40 | +0.0/-0.2 | ±0.5 | 400~700nm | ±5% @633nm | >90% | OD= -log(T/100) T=transmission
GANF-D12-010 | GANF-D12-010 | 75.00 | Compliant | 1.0 | 10% | 2.03 | 12.50 | Neutral grey glass | λ/4@633nm | <1′ | 60/40 | +0.0/-0.2 | ±0.5 | 400~700nm | ±5% @633nm | >90% | OD= -log(T/100) T=transmission
GANF-D12-013 | GANF-D12-013 | 75.00 | Compliant | 1.3 | 5% | 2.30 | 12.50 | Neutral grey glass | λ/4@633nm | <1′ | 60/40 | +0.0/-0.2 | ±0.5 | 400~700nm | ±5% @633nm | >90% | OD= -log(T/100) T=transmission
GANF-D12-020 | GANF-D12-020 | 75.00 | Compliant | 2.0 | 1% | 1.25 | 12.50 | Neutral grey glass | λ/4@633nm | <1′ | 60/40 | +0.0/-0.2 | ±0.5 | 400~700nm | ±5% @633nm | >90% | OD= -log(T/100) T=transmission
GANF-D12-030 | GANF-D12-030 | 75.00 | Compliant | 3.0 | 0.1% | 1.89 | 12.50 | Neutral grey glass | λ/4@633nm | <1′ | 60/40 | +0.0/-0.2 | ±0.5 | 400~700nm | ±5% @633nm | >90% | OD= -log(T/100) T=transmission
GANF-D12-040 | GANF-D12-040 | 75.00 | Compliant | 4.0 | 0.01% | 1.25 | 12.50 | Neutral grey glass | λ/4@633nm | <1′ | 60/40 | +0.0/-0.2 | ±0.5 | 400~700nm | ±5% @633nm | >90% | OD= -log(T/100) T=transmission
GANF-D25-001 | GANF-D25-001 | 135.00 | Compliant | 0.1 | 79% | 1.33 | 25.00 | Neutral grey glass | λ/4@633nm | <1′ | 60/40 | +0.0/-0.2 | ±0.5 | 400~700nm | ±5% @633nm | >90% | OD= -log(T/100) T=transmission
GANF-D25-001A | GANF-D25-001A | 135.00 | Compliant | 0.15 | 70% | 2.37 | 25.00 | Neutral grey glass | λ/4@633nm | <1′ | 60/40 | +0.0/-0.2 | ±0.5 | 400~700nm | ±5% @633nm | >90% | OD= -log(T/100) T=transmission
GANF-D25-002 | GANF-D25-002 | 135.00 | Compliant | 0.2 | 63% | 1.52 | 25.00 | Neutral grey glass | λ/4@633nm | <1′ | 60/40 | +0.0/-0.2 | ±0.5 | 400~700nm | ±5% @633nm | >90% | OD= -log(T/100) T=transmission
GANF-D25-003 | GANF-D25-003 | 135.00 | Compliant | 0.3 | 50% | 2.44 | 25.00 | Neutral grey glass | λ/4@633nm | <1′ | 60/40 | +0.0/-0.2 | ±0.5 | 400~700nm | ±5% @633nm | >90% | OD= -log(T/100) T=transmission
GANF-D25-004 | GANF-D25-004 | 135.00 | Compliant | 0.4 | 40% | 1.36 | 25.00 | Neutral grey glass | λ/4@633nm | <1′ | 60/40 | +0.0/-0.2 | ±0.5 | 400~700nm | ±5% @633nm | >90% | OD= -log(T/100) T=transmission
GANF-D25-005 | GANF-D25-005 | 135.00 | Compliant | 0.5 | 32% | 1.74 | 25.00 | Neutral grey glass | λ/4@633nm | <1′ | 60/40 | +0.0/-0.2 | ±0.5 | 400~700nm | ±5% @633nm | >90% | OD= -log(T/100) T=transmission
GANF-D25-006 | GANF-D25-006 | 135.00 | Compliant | 0.6 | 25% | 2.11 | 25.00 | Neutral grey glass | λ/4@633nm | <1′ | 60/40 | +0.0/-0.2 | ±0.5 | 400~700nm | ±5% @633nm | >90% | OD= -log(T/100) T=transmission
GANF-D25-007 | GANF-D25-007 | 135.00 | Compliant | 0.7 | 20% | 1.40 | 25.00 | Neutral grey glass | λ/4@633nm | <1′ | 60/40 | +0.0/-0.2 | ±0.5 | 400~700nm | ±5% @633nm | >90% | OD= -log(T/100) T=transmission
GANF-D25-009 | GANF-D25-009 | 135.00 | Compliant | 0.9 | 12.50% | 1.82 | 25.00 | Neutral grey glass | λ/4@633nm | <1′ | 60/40 | +0.0/-0.2 | ±0.5 | 400~700nm | ±5% @633nm | >90% | OD= -log(T/100) T=transmission
GANF-D25-010 | GANF-D25-010 | 135.00 | Compliant | 1.0 | 10% | 2.03 | 25.00 | Neutral grey glass | λ/4@633nm | <1′ | 60/40 | +0.0/-0.2 | ±0.5 | 400~700nm | ±5% @633nm | >90% | OD= -log(T/100) T=transmission
GANF-D25-013 | GANF-D25-013 | 135.00 | Compliant | 1.3 | 5% | 2.30 | 25.00 | Neutral grey glass | λ/4@633nm | <1′ | 60/40 | +0.0/-0.2 | ±0.5 | 400~700nm | ±5% @633nm | >90% | OD= -log(T/100) T=transmission
GANF-D25-020 | GANF-D25-020 | 135.00 | Compliant | 2.0 | 1% | 1.25 | 25.00 | Neutral grey glass | λ/4@633nm | <1′ | 60/40 | +0.0/-0.2 | ±0.5 | 400~700nm | ±5% @633nm | >90% | OD= -log(T/100) T=transmission
GANF-D25-030 | GANF-D25-030 | 135.00 | Compliant | 3.0 | 0.1% | 1.89 | 25.00 | Neutral grey glass | λ/4@633nm | <1′ | 60/40 | +0.0/-0.2 | ±0.5 | 400~700nm | ±5% @633nm | >90% | OD= -log(T/100) T=transmission
GANF-D25-040 | GANF-D25-040 | 135.00 | Compliant | 4.0 | 0.01% | 1.25 | 25.00 | Neutral grey glass | λ/4@633nm | <1′ | 60/40 | +0.0/-0.2 | ±0.5 | 400~700nm | ±5% @633nm | >90% | OD= -log(T/100) T=transmission
GANF-D50-001 | GANF-D50-001 | 350.00 | Compliant | 0.1 | 79% | 1.33 | 50.00 | Neutral grey glass | λ/4@633nm | <1′ | 60/40 | +0.0/-0.2 | ±0.5 | 400~700nm | ±5% @633nm | >90% | OD= -log(T/100) T=transmission
GANF-D50-001A | GANF-D50-001A | 350.00 | Compliant | 0.15 | 70% | 2.37 | 50.00 | Neutral grey glass | λ/4@633nm | <1′ | 60/40 | +0.0/-0.2 | ±0.5 | 400~700nm | ±5% @633nm | >90% | OD= -log(T/100) T=transmission
GANF-D50-002 | GANF-D50-002 | 350.00 | Compliant | 0.2 | 63% | 1.52 | 50.00 | Neutral grey glass | λ/4@633nm | <1′ | 60/40 | +0.0/-0.2 | ±0.5 | 400~700nm | ±5% @633nm | >90% | OD= -log(T/100) T=transmission
GANF-D50-003 | GANF-D50-003 | 350.00 | Compliant | 0.3 | 50% | 2.44 | 50.00 | Neutral grey glass | λ/4@633nm | <1′ | 60/40 | +0.0/-0.2 | ±0.5 | 400~700nm | ±5% @633nm | >90% | OD= -log(T/100) T=transmission
GANF-D50-004 | GANF-D50-004 | 350.00 | Compliant | 0.4 | 40% | 1.36 | 50.00 | Neutral grey glass | λ/4@633nm | <1′ | 60/40 | +0.0/-0.2 | ±0.5 | 400~700nm | ±5% @633nm | >90% | OD= -log(T/100) T=transmission
GANF-D50-005 | GANF-D50-005 | 350.00 | Compliant | 0.5 | 32% | 1.74 | 50.00 | Neutral grey glass | λ/4@633nm | <1′ | 60/40 | +0.0/-0.2 | ±0.5 | 400~700nm | ±5% @633nm | >90% | OD= -log(T/100) T=transmission
GANF-D50-006 | GANF-D50-006 | 350.00 | Compliant | 0.6 | 25% | 2.11 | 50.00 | Neutral grey glass | λ/4@633nm | <1′ | 60/40 | +0.0/-0.2 | ±0.5 | 400~700nm | ±5% @633nm | >90% | OD= -log(T/100) T=transmission
GANF-D50-007 | GANF-D50-007 | 350.00 | Compliant | 0.7 | 20% | 1.40 | 50.00 | Neutral grey glass | λ/4@633nm | <1′ | 60/40 | +0.0/-0.2 | ±0.5 | 400~700nm | ±5% @633nm | >90% | OD= -log(T/100) T=transmission
GANF-D50-009 | GANF-D50-009 | 350.00 | Compliant | 0.9 | 12.50% | 1.82 | 50.00 | Neutral grey glass | λ/4@633nm | <1′ | 60/40 | +0.0/-0.2 | ±0.5 | 400~700nm | ±5% @633nm | >90% | OD= -log(T/100) T=transmission
GANF-D50-010 | GANF-D50-010 | 350.00 | Compliant | 1.0 | 10% | 2.03 | 50.00 | Neutral grey glass | λ/4@633nm | <1′ | 60/40 | +0.0/-0.2 | ±0.5 | 400~700nm | ±5% @633nm | >90% | OD= -log(T/100) T=transmission
GANF-D50-013 | GANF-D50-013 | 350.00 | Compliant | 1.3 | 5% | 2.30 | 50.00 | Neutral grey glass | λ/4@633nm | <1′ | 60/40 | +0.0/-0.2 | ±0.5 | 400~700nm | ±5% @633nm | >90% | OD= -log(T/100) T=transmission
GANF-D50-020 | GANF-D50-020 | 350.00 | Compliant | 2.0 | 1% | 1.25 | 50.00 | Neutral grey glass | λ/4@633nm | <1′ | 60/40 | +0.0/-0.2 | ±0.5 | 400~700nm | ±5% @633nm | >90% | OD= -log(T/100) T=transmission
GANF-D50-030 | GANF-D50-030 | 350.00 | Compliant | 3.0 | 0.1% | 1.89 | 50.00 | Neutral grey glass | λ/4@633nm | <1′ | 60/40 | +0.0/-0.2 | ±0.5 | 400~700nm | ±5% @633nm | >90% | OD= -log(T/100) T=transmission
GANF-D50-040 | GANF-D50-040 | 350.00 | Compliant | 4.0 | 0.01% | 1.25 | 50.00 | Neutral grey glass | λ/4@633nm | <1′ | 60/40 | +0.0/-0.2 | ±0.5 | 400~700nm | ±5% @633nm | >90% | OD= -log(T/100) T=transmission
GANF-50X50-001 | GANF-50X50-001 | 350.00 | Compliant | 0.1 | 79% | 1.33 | 50.00x50.00 | Neutral grey glass | λ/4@633nm | <1′ | 60/40 | +0.0/-0.2 | ±0.5 | 400~700nm | ±5% @633nm | >90% | OD= -log(T/100) T=transmission
GANF-50X50-001A | GANF-50X50-001A | 350.00 | Compliant | 0.15 | 70% | 2.37 | 50.00x50.00 | Neutral grey glass | λ/4@633nm | <1′ | 60/40 | +0.0/-0.2 | ±0.5 | 400~700nm | ±5% @633nm | >90% | OD= -log(T/100) T=transmission
GANF-50X50-002 | GANF-50X50-002 | 350.00 | Compliant | 0.2 | 63% | 1.52 | 50.00x50.00 | Neutral grey glass | λ/4@633nm | <1′ | 60/40 | +0.0/-0.2 | ±0.5 | 400~700nm | ±5% @633nm | >90% | OD= -log(T/100) T=transmission
GANF-50X50-003 | GANF-50X50-003 | 350.00 | Compliant | 0.3 | 50% | 2.44 | 50.00x50.00 | Neutral grey glass | λ/4@633nm | <1′ | 60/40 | +0.0/-0.2 | ±0.5 | 400~700nm | ±5% @633nm | >90% | OD= -log(T/100) T=transmission
GANF-50X50-004 | GANF-50X50-004 | 350.00 | Compliant | 0.4 | 40% | 1.36 | 50.00x50.00 | Neutral grey glass | λ/4@633nm | <1′ | 60/40 | +0.0/-0.2 | ±0.5 | 400~700nm | ±5% @633nm | >90% | OD= -log(T/100) T=transmission
GANF-50X50-005 | GANF-50X50-005 | 350.00 | Compliant | 0.5 | 32% | 1.74 | 50.00x50.00 | Neutral grey glass | λ/4@633nm | <1′ | 60/40 | +0.0/-0.2 | ±0.5 | 400~700nm | ±5% @633nm | >90% | OD= -log(T/100) T=transmission
GANF-50X50-006 | GANF-50X50-006 | 350.00 | Compliant | 0.6 | 25% | 2.11 | 50.00x50.00 | Neutral grey glass | λ/4@633nm | <1′ | 60/40 | +0.0/-0.2 | ±0.5 | 400~700nm | ±5% @633nm | >90% | OD= -log(T/100) T=transmission
GANF-50X50-007 | GANF-50X50-007 | 350.00 | Compliant | 0.7 | 20% | 1.40 | 50.00x50.00 | Neutral grey glass | λ/4@633nm | <1′ | 60/40 | +0.0/-0.2 | ±0.5 | 400~700nm | ±5% @633nm | >90% | OD= -log(T/100) T=transmission
GANF-50X50-009 | GANF-50X50-009 | 350.00 | Compliant | 0.9 | 12.50% | 1.82 | 50.00x50.00 | Neutral grey glass | λ/4@633nm | <1′ | 60/40 | +0.0/-0.2 | ±0.5 | 400~700nm | ±5% @633nm | >90% | OD= -log(T/100) T=transmission
GANF-50X50-010 | GANF-50X50-010 | 350.00 | Compliant | 1.0 | 10% | 2.03 | 50.00x50.00 | Neutral grey glass | λ/4@633nm | <1′ | 60/40 | +0.0/-0.2 | ±0.5 | 400~700nm | ±5% @633nm | >90% | OD= -log(T/100) T=transmission
GANF-50X50-013 | GANF-50X50-013 | 350.00 | Compliant | 1.3 | 5% | 2.30 | 50.00x50.00 | Neutral grey glass | λ/4@633nm | <1′ | 60/40 | +0.0/-0.2 | ±0.5 | 400~700nm | ±5% @633nm | >90% | OD= -log(T/100) T=transmission
GANF-50X50-020 | GANF-50X50-020 | 350.00 | Compliant | 2.0 | 1% | 1.25 | 50.00x50.00 | Neutral grey glass | λ/4@633nm | <1′ | 60/40 | +0.0/-0.2 | ±0.5 | 400~700nm | ±5% @633nm | >90% | OD= -log(T/100) T=transmission
GANF-50X50-030 | GANF-50X50-030 | 350.00 | Compliant | 3.0 | 0.1% | 1.89 | 50.00x50.00 | Neutral grey glass | λ/4@633nm | <1′ | 60/40 | +0.0/-0.2 | ±0.5 | 400~700nm | ±5% @633nm | >90% | OD= -log(T/100) T=transmission
GANF-50X50-040 | GANF-50X50-040 | 350.00 | Compliant | 4.0 | 0.01% | 1.25 | 50.00x50.00 | Neutral grey glass | λ/4@633nm | <1′ | 60/40 | +0.0/-0.2 | ±0.5 | 400~700nm | ±5% @633nm | >90% | OD= -log(T/100) T=transmission