## High Performance Hot Mirrors_Specification
Product Name | Product code | Price including tax | RoHS | Dimension(mm) | Material | Surface figure | Parallelism | Surface quality | Dia. Tolerance(mm) | Dimension (mm) | Thickness tolerance(mm) | VIS transmission | IR reflection | AOI
GLRM-012-01 | GLRM-012-01 | 125.00 | Compliant | Φ12.5x1.1 | Borofloat 33 | <5λ/every Dia 25mm² @633nm | <1′ | 60/40 | +0.0/-0.25 | ±0.25(seamed) | ±0.2 | Tavg>90% @425~675nm | Ravg>95% @750~1150nm | 0°
GLRM-12x12-01 | GLRM-12x12-01 | 125.00 | Compliant | 12.5x12.5x1.1 | Borofloat 33 | <5λ/every Dia 25mm² @633nm | <1′ | 60/40 | +0.0/-0.25 | ±0.25(seamed) | ±0.2 | Tavg>90% @425~675nm | Ravg>95% @750~1150nm | 0°
GLRM-025-01 | GLRM-025-01 | 175.00 | Compliant | Φ25.0x1.1 | Borofloat 33 | <5λ/every Dia 25mm² @633nm | <1′ | 60/40 | +0.0/-0.25 | ±0.25(seamed) | ±0.2 | Tavg>90% @425~675nm | Ravg>95% @750~1150nm | 0°
GLRM-25x25-01 | GLRM-25x25-01 | 175.00 | Compliant | 25x25x1.1 | Borofloat 33 | <5λ/every Dia 25mm² @633nm | <1′ | 60/40 | +0.0/-0.25 | ±0.25(seamed) | ±0.2 | Tavg>90% @425~675nm | Ravg>95% @750~1150nm | 0°
GLRM-35x35-01 | GLRM-35x35-01 | 195.00 | Compliant | 35x35x1.1 | Borofloat 33 | <5λ/every Dia 25mm² @633nm | <1′ | 60/40 | +0.0/-0.25 | ±0.25(seamed) | ±0.2 | Tavg>90% @425~675nm | Ravg>95% @750~1150nm | 0°
GLRM-050-01 | GLRM-050-01 | 305.00 | Compliant | Φ50.0x1.1 | Borofloat 33 | <5λ/every Dia 25mm² @633nm | <1′ | 60/40 | +0.0/-0.25 | ±0.25(seamed) | ±0.2 | Tavg>90% @425~675nm | Ravg>95% @750~1150nm | 0°
GLRM-50x50-01 | GLRM-50x50-01 | 305.00 | Compliant | 50x50x1.1 | Borofloat 33 | <5λ/every Dia 25mm² @633nm | <1′ | 60/40 | +0.0/-0.25 | ±0.25(seamed) | ±0.2 | Tavg>90% @425~675nm | Ravg>95% @750~1150nm | 0°
GLRM-80x80-01 | GLRM-80x80-01 | 450.00 | Compliant | 80x80x1.1 | Borofloat 33 | <5λ/every Dia 25mm² @633nm | <1′ | 60/40 | +0.0/-0.25 | ±0.25(seamed) | ±0.2 | Tavg>90% @425~675nm | Ravg>95% @750~1150nm | 0°
GLRM-110x120-01 | GLRM-110x120-01 | 675.00 | Compliant | 110x120x1.1 | Borofloat 33 | <5λ/every Dia 25mm² @633nm | <1′ | 60/40 | +0.0/-0.25 | ±0.25(seamed) | ±0.2 | Tavg>90% @425~675nm | Ravg>95% @750~1150nm | 0°
GLRM-012-02 | GLRM-012-02 | 125.00 | Compliant | Φ12.5x2 | Borofloat 33 | <5λ/every Dia 25mm² @633nm | <1′ | 60/40 | +0.0/-0.25 | ±0.25(seamed) | ±0.2 | Tavg>90% @425~675nm | Ravg>95% @750~1150nm | 0°
GLRM-12x12-02 | GLRM-12x12-02 | 125.00 | Compliant | 12.5x12.5x2 | Borofloat 33 | <5λ/every Dia 25mm² @633nm | <1′ | 60/40 | +0.0/-0.25 | ±0.25(seamed) | ±0.2 | Tavg>90% @425~675nm | Ravg>95% @750~1150nm | 0°
GLRM-025-02 | GLRM-025-02 | 175.00 | Compliant | Φ25.0x2 | Borofloat 33 | <5λ/every Dia 25mm² @633nm | <1′ | 60/40 | +0.0/-0.25 | ±0.25(seamed) | ±0.2 | Tavg>90% @425~675nm | Ravg>95% @750~1150nm | 0°
GLRM-25x25-02 | GLRM-25x25-02 | 175.00 | Compliant | 25x25x2 | Borofloat 33 | <5λ/every Dia 25mm² @633nm | <1′ | 60/40 | +0.0/-0.25 | ±0.25(seamed) | ±0.2 | Tavg>90% @425~675nm | Ravg>95% @750~1150nm | 0°
GLRM-35x35-02 | GLRM-35x35-02 | 195.00 | Compliant | 35x35x2 | Borofloat 33 | <5λ/every Dia 25mm² @633nm | <1′ | 60/40 | +0.0/-0.25 | ±0.25(seamed) | ±0.2 | Tavg>90% @425~675nm | Ravg>95% @750~1150nm | 0°
GLRM-050-02 | GLRM-050-02 | 305.00 | Compliant | Φ50.0x2 | Borofloat 33 | <5λ/every Dia 25mm² @633nm | <1′ | 60/40 | +0.0/-0.25 | ±0.25(seamed) | ±0.2 | Tavg>90% @425~675nm | Ravg>95% @750~1150nm | 0°
GLRM-50x50-02 | GLRM-50x50-02 | 305.00 | Compliant | 50x50x2 | Borofloat 33 | <5λ/every Dia 25mm² @633nm | <1′ | 60/40 | +0.0/-0.25 | ±0.25(seamed) | ±0.2 | Tavg>90% @425~675nm | Ravg>95% @750~1150nm | 0°
GLRM-80x80-02 | GLRM-80x80-02 | 450.00 | Compliant | 80x80x2 | Borofloat 33 | <5λ/every Dia 25mm² @633nm | <1′ | 60/40 | +0.0/-0.25 | ±0.25(seamed) | ±0.2 | Tavg>90% @425~675nm | Ravg>95% @750~1150nm | 0°
GLRM-110x120-02 | GLRM-110x120-02 | 675.00 | Compliant | 110x120x2 | Borofloat 33 | <5λ/every Dia 25mm² @633nm | <1′ | 60/40 | +0.0/-0.25 | ±0.25(seamed) | ±0.2 | Tavg>90% @425~675nm | Ravg>95% @750~1150nm | 0°