## Dichroic Shortpass Filters_Specification
Product Name | Product code | Price including tax | RoHS | CWL(nm) | Transmission band | Reflective band | Diameter (mm) | Material | TWE | Parallelism | Surface quality | Dimension tolerance(mm) | Thickness(mm) | *Central wavelength | **Transmission | **Reflection | Clear Aperture | AOI
GDMSP-450-D12 | GDMSP-450-D12 | 195.00 | Compliant | 450nm | 370~430nm | 470~545nm | Φ12.50 | H-K9L (CDGM) | λ/4@633nm | <30″ | 60/40 | +0.0/-0.1 | 2±0.2 | ±10nm | Tavg>90% | Ravg>98% | >90% | 45°
GDMSP-500-D12 | GDMSP-500-D12 | 195.00 | Compliant | 500nm | 370~480nm | 520~610nm | Φ12.50 | H-K9L (CDGM) | λ/4@633nm | <30″ | 60/40 | +0.0/-0.1 | 2±0.2 | ±10nm | Tavg>90% | Ravg>98% | >90% | 45°
GDMSP-550-D12 | GDMSP-550-D12 | 195.00 | Compliant | 550nm | 400~530nm | 575~725nm | Φ12.50 | H-K9L (CDGM) | λ/4@633nm | <30″ | 60/40 | +0.0/-0.1 | 2±0.2 | ±10nm | Tavg>90% | Ravg>98% | >90% | 45°
GDMSP-600-D12 | GDMSP-600-D12 | 195.00 | Compliant | 600nm | 400~580nm | 625~795nm | Φ12.50 | H-K9L (CDGM) | λ/4@633nm | <30″ | 60/40 | +0.0/-0.1 | 2±0.2 | ±10nm | Tavg>90% | Ravg>98% | >90% | 45°
GDMSP-650-D12 | GDMSP-650-D12 | 195.00 | Compliant | 650nm | 400~630nm | 675~850nm | Φ12.50 | H-K9L (CDGM) | λ/4@633nm | <30″ | 60/40 | +0.0/-0.1 | 2±0.2 | ±10nm | Tavg>90% | Ravg>98% | >90% | 45°
GDMSP-700-D12 | GDMSP-700-D12 | 195.00 | Compliant | 700nm | 400~680nm | 725~900nm | Φ12.50 | H-K9L (CDGM) | λ/4@633nm | <30″ | 60/40 | +0.0/-0.1 | 2±0.2 | ±10nm | Tavg>90% | Ravg>98% | >90% | 45°
GDMSP-750-D12 | GDMSP-750-D12 | 195.00 | Compliant | 750nm | 400~725nm | 800~990nm | Φ12.50 | H-K9L (CDGM) | λ/4@633nm | <30″ | 60/40 | +0.0/-0.1 | 2±0.2 | ±10nm | Tavg>90% | Ravg>98% | >90% | 45°
GDMSP-800-D12 | GDMSP-800-D12 | 195.00 | Compliant | 800nm | 400~775nm | 850~1050nm | Φ12.50 | H-K9L (CDGM) | λ/4@633nm | <30″ | 60/40 | +0.0/-0.1 | 2±0.2 | ±10nm | Tavg>90% | Ravg>98% | >90% | 45°
GDMSP-850-D12 | GDMSP-850-D12 | 195.00 | Compliant | 850nm | 400~820nm | 910~1110nm | Φ12.50 | H-K9L (CDGM) | λ/4@633nm | <30″ | 60/40 | +0.0/-0.1 | 2±0.2 | ±10nm | Tavg>90% | Ravg>98% | >90% | 45°
GDMSP-450-12X17 | GDMSP-450-12X17 | 215.00 | Compliant | 450nm | 370~430nm | 470~545nm | 12.50x17.50 | H-K9L (CDGM) | λ/4@633nm | <30″ | 60/40 | +0.0/-0.1 | 2±0.2 | ±10nm | Tavg>90% | Ravg>98% | >90% | 45°
GDMSP-500-12X17 | GDMSP-500-12X17 | 215.00 | Compliant | 500nm | 370~480nm | 520~610nm | 12.50x17.50 | H-K9L (CDGM) | λ/4@633nm | <30″ | 60/40 | +0.0/-0.1 | 2±0.2 | ±10nm | Tavg>90% | Ravg>98% | >90% | 45°
GDMSP-550-12X17 | GDMSP-550-12X17 | 215.00 | Compliant | 550nm | 400~530nm | 575~725nm | 12.50x17.50 | H-K9L (CDGM) | λ/4@633nm | <30″ | 60/40 | +0.0/-0.1 | 2±0.2 | ±10nm | Tavg>90% | Ravg>98% | >90% | 45°
GDMSP-600-12X17 | GDMSP-600-12X17 | 215.00 | Compliant | 600nm | 400~580nm | 625~795nm | 12.50x17.50 | H-K9L (CDGM) | λ/4@633nm | <30″ | 60/40 | +0.0/-0.1 | 2±0.2 | ±10nm | Tavg>90% | Ravg>98% | >90% | 45°
GDMSP-650-12X17 | GDMSP-650-12X17 | 215.00 | Compliant | 650nm | 400~630nm | 675~850nm | 12.50x17.50 | H-K9L (CDGM) | λ/4@633nm | <30″ | 60/40 | +0.0/-0.1 | 2±0.2 | ±10nm | Tavg>90% | Ravg>98% | >90% | 45°
GDMSP-700-12X17 | GDMSP-700-12X17 | 215.00 | Compliant | 700nm | 400~680nm | 725~900nm | 12.50x17.50 | H-K9L (CDGM) | λ/4@633nm | <30″ | 60/40 | +0.0/-0.1 | 2±0.2 | ±10nm | Tavg>90% | Ravg>98% | >90% | 45°
GDMSP-750-12X17 | GDMSP-750-12X17 | 215.00 | Compliant | 750nm | 400~725nm | 800~990nm | 12.50x17.50 | H-K9L (CDGM) | λ/4@633nm | <30″ | 60/40 | +0.0/-0.1 | 2±0.2 | ±10nm | Tavg>90% | Ravg>98% | >90% | 45°
GDMSP-800-12X17 | GDMSP-800-12X17 | 215.00 | Compliant | 800nm | 400~775nm | 850~1050nm | 12.50x17.50 | H-K9L (CDGM) | λ/4@633nm | <30″ | 60/40 | +0.0/-0.1 | 2±0.2 | ±10nm | Tavg>90% | Ravg>98% | >90% | 45°
GDMSP-850-12X17 | GDMSP-850-12X17 | 215.00 | Compliant | 850nm | 400~820nm | 910~1110nm | 12.50x17.50 | H-K9L (CDGM) | λ/4@633nm | <30″ | 60/40 | +0.0/-0.1 | 2±0.2 | ±10nm | Tavg>90% | Ravg>98% | >90% | 45°
GDMSP-450-D25 | GDMSP-450-D25 | 245.00 | Compliant | 450nm | 370~430nm | 470~545nm | Φ25.00 | H-K9L (CDGM) | λ/4@633nm | <30″ | 60/40 | +0.0/-0.1 | 2±0.2 | ±10nm | Tavg>90% | Ravg>98% | >90% | 45°
GDMSP-500-D25 | GDMSP-500-D25 | 245.00 | Compliant | 500nm | 370~480nm | 520~610nm | Φ25.00 | H-K9L (CDGM) | λ/4@633nm | <30″ | 60/40 | +0.0/-0.1 | 2±0.2 | ±10nm | Tavg>90% | Ravg>98% | >90% | 45°
GDMSP-550-D25 | GDMSP-550-D25 | 245.00 | Compliant | 550nm | 400~530nm | 575~725nm | Φ25.00 | H-K9L (CDGM) | λ/4@633nm | <30″ | 60/40 | +0.0/-0.1 | 2±0.2 | ±10nm | Tavg>90% | Ravg>98% | >90% | 45°
GDMSP-600-D25 | GDMSP-600-D25 | 245.00 | Compliant | 600nm | 400~580nm | 625~795nm | Φ25.00 | H-K9L (CDGM) | λ/4@633nm | <30″ | 60/40 | +0.0/-0.1 | 2±0.2 | ±10nm | Tavg>90% | Ravg>98% | >90% | 45°
GDMSP-650-D25 | GDMSP-650-D25 | 245.00 | Compliant | 650nm | 400~630nm | 675~850nm | Φ25.00 | H-K9L (CDGM) | λ/4@633nm | <30″ | 60/40 | +0.0/-0.1 | 2±0.2 | ±10nm | Tavg>90% | Ravg>98% | >90% | 45°
GDMSP-700-D25 | GDMSP-700-D25 | 245.00 | Compliant | 700nm | 400~680nm | 725~900nm | Φ25.00 | H-K9L (CDGM) | λ/4@633nm | <30″ | 60/40 | +0.0/-0.1 | 2±0.2 | ±10nm | Tavg>90% | Ravg>98% | >90% | 45°
GDMSP-750-D25 | GDMSP-750-D25 | 245.00 | Compliant | 750nm | 400~725nm | 800~990nm | Φ25.00 | H-K9L (CDGM) | λ/4@633nm | <30″ | 60/40 | +0.0/-0.1 | 2±0.2 | ±10nm | Tavg>90% | Ravg>98% | >90% | 45°
GDMSP-800-D25 | GDMSP-800-D25 | 245.00 | Compliant | 800nm | 400~775nm | 850~1050nm | Φ25.00 | H-K9L (CDGM) | λ/4@633nm | <30″ | 60/40 | +0.0/-0.1 | 2±0.2 | ±10nm | Tavg>90% | Ravg>98% | >90% | 45°
GDMSP-850-D25 | GDMSP-850-D25 | 245.00 | Compliant | 850nm | 400~820nm | 910~1110nm | Φ25.00 | H-K9L (CDGM) | λ/4@633nm | <30″ | 60/40 | +0.0/-0.1 | 2±0.2 | ±10nm | Tavg>90% | Ravg>98% | >90% | 45°
GDMSP-450-25X36 | GDMSP-450-25X36 | 260.00 | Compliant | 450nm | 370~430nm | 470~545nm | 25.00x36.00 | H-K9L (CDGM) | λ/4@633nm | <30″ | 60/40 | +0.0/-0.1 | 2±0.2 | ±10nm | Tavg>90% | Ravg>98% | >90% | 45°
GDMSP-500-25X36 | GDMSP-500-25X36 | 260.00 | Compliant | 500nm | 370~480nm | 520~610nm | 25.00x36.00 | H-K9L (CDGM) | λ/4@633nm | <30″ | 60/40 | +0.0/-0.1 | 2±0.2 | ±10nm | Tavg>90% | Ravg>98% | >90% | 45°
GDMSP-550-25X36 | GDMSP-550-25X36 | 260.00 | Compliant | 550nm | 400~530nm | 575~725nm | 25.00x36.00 | H-K9L (CDGM) | λ/4@633nm | <30″ | 60/40 | +0.0/-0.1 | 2±0.2 | ±10nm | Tavg>90% | Ravg>98% | >90% | 45°
GDMSP-600-25X36 | GDMSP-600-25X36 | 260.00 | Compliant | 600nm | 400~580nm | 625~795nm | 25.00x36.00 | H-K9L (CDGM) | λ/4@633nm | <30″ | 60/40 | +0.0/-0.1 | 2±0.2 | ±10nm | Tavg>90% | Ravg>98% | >90% | 45°
GDMSP-650-25X36 | GDMSP-650-25X36 | 260.00 | Compliant | 650nm | 400~630nm | 675~850nm | 25.00x36.00 | H-K9L (CDGM) | λ/4@633nm | <30″ | 60/40 | +0.0/-0.1 | 2±0.2 | ±10nm | Tavg>90% | Ravg>98% | >90% | 45°
GDMSP-700-25X36 | GDMSP-700-25X36 | 260.00 | Compliant | 700nm | 400~680nm | 725~900nm | 25.00x36.00 | H-K9L (CDGM) | λ/4@633nm | <30″ | 60/40 | +0.0/-0.1 | 2±0.2 | ±10nm | Tavg>90% | Ravg>98% | >90% | 45°
GDMSP-750-25X36 | GDMSP-750-25X36 | 260.00 | Compliant | 750nm | 400~725nm | 800~990nm | 25.00x36.00 | H-K9L (CDGM) | λ/4@633nm | <30″ | 60/40 | +0.0/-0.1 | 2±0.2 | ±10nm | Tavg>90% | Ravg>98% | >90% | 45°
GDMSP-800-25X36 | GDMSP-800-25X36 | 260.00 | Compliant | 800nm | 400~775nm | 850~1050nm | 25.00x36.00 | H-K9L (CDGM) | λ/4@633nm | <30″ | 60/40 | +0.0/-0.1 | 2±0.2 | ±10nm | Tavg>90% | Ravg>98% | >90% | 45°
GDMSP-850-25X36 | GDMSP-850-25X36 | 260.00 | Compliant | 850nm | 400~820nm | 910~1110nm | 25.00x36.00 | H-K9L (CDGM) | λ/4@633nm | <30″ | 60/40 | +0.0/-0.1 | 2±0.2 | ±10nm | Tavg>90% | Ravg>98% | >90% | 45°