## Glued Zero Order Waveplate(Retarder)_Specification
Product Name | Product code | Price including tax | RoHS | Diameter (mm) | CWL(nm) | Retardance (λ) | Material | Parallelism | Dia. Tolerance(mm) | Surface quality | Retardance tolerance | Wavefront distortion | Clear Aperture(mm) | AR coating
GWPCH355-D12.7 | GWPCH355-D12.7 | 650.00 | Compliant | 12.70 | 355 | 1/2 | Quartz crystal | <1″ | +0/-0.1 | 20/10 | λ/500 | λ/8@633nm | 90% in the center | R<0.2%@design wavelength
GWPCH355-D25.4 | GWPCH355-D25.4 | 1250.00 | Compliant | 25.40 | 355 | 1/2 | Quartz crystal | <1″ | +0/-0.1 | 20/10 | λ/500 | λ/8@633nm | 90% in the center | R<0.2%@design wavelength
GWPCQ355-D12.7 | GWPCQ355-D12.7 | 650.00 | Compliant | 12.70 | 355 | 1/4 | Quartz crystal | <1″ | +0/-0.1 | 20/10 | λ/500 | λ/8@633nm | 90% in the center | R<0.2%@design wavelength
GWPCQ355-D25.4 | GWPCQ355-D25.4 | 1250.00 | Compliant | 25.40 | 355 | 1/4 | Quartz crystal | <1″ | +0/-0.1 | 20/10 | λ/500 | λ/8@633nm | 90% in the center | R<0.2%@design wavelength
GWPCH400-D12.7 | GWPCH400-D12.7 | 650.00 | Compliant | 12.70 | 400 | 1/2 | Quartz crystal | <1″ | +0/-0.1 | 20/10 | λ/500 | λ/8@633nm | 90% in the center | R<0.2%@design wavelength
GWPCH400-D25.4 | GWPCH400-D25.4 | 1250.00 | Compliant | 25.40 | 400 | 1/2 | Quartz crystal | <1″ | +0/-0.1 | 20/10 | λ/500 | λ/8@633nm | 90% in the center | R<0.2%@design wavelength
GWPCQ400-D12.7 | GWPCQ400-D12.7 | 650.00 | Compliant | 12.70 | 400 | 1/4 | Quartz crystal | <1″ | +0/-0.1 | 20/10 | λ/500 | λ/8@633nm | 90% in the center | R<0.2%@design wavelength
GWPCQ400-D25.4 | GWPCQ400-D25.4 | 1250.00 | Compliant | 25.40 | 400 | 1/4 | Quartz crystal | <1″ | +0/-0.1 | 20/10 | λ/500 | λ/8@633nm | 90% in the center | R<0.2%@design wavelength
GWPCH488-D12.7 | GWPCH488-D12.7 | 650.00 | Compliant | 12.70 | 488 | 1/2 | Quartz crystal | <1″ | +0/-0.1 | 20/10 | λ/500 | λ/8@633nm | 90% in the center | R<0.2%@design wavelength
GWPCH488-D25.4 | GWPCH488-D25.4 | 1250.00 | Compliant | 25.40 | 488 | 1/2 | Quartz crystal | <1″ | +0/-0.1 | 20/10 | λ/500 | λ/8@633nm | 90% in the center | R<0.2%@design wavelength
GWPCQ488-D12.7 | GWPCQ488-D12.7 | 650.00 | Compliant | 12.70 | 488 | 1/4 | Quartz crystal | <1″ | +0/-0.1 | 20/10 | λ/500 | λ/8@633nm | 90% in the center | R<0.2%@design wavelength
GWPCQ488-D25.4 | GWPCQ488-D25.4 | 1250.00 | Compliant | 25.40 | 488 | 1/4 | Quartz crystal | <1″ | +0/-0.1 | 20/10 | λ/500 | λ/8@633nm | 90% in the center | R<0.2%@design wavelength
GWPCH532-D12.7 | GWPCH532-D12.7 | 650.00 | Compliant | 12.70 | 532 | 1/2 | Quartz crystal | <1″ | +0/-0.1 | 20/10 | λ/500 | λ/8@633nm | 90% in the center | R<0.2%@design wavelength
GWPCH532-D25.4 | GWPCH532-D25.4 | 1250.00 | Compliant | 25.40 | 532 | 1/2 | Quartz crystal | <1″ | +0/-0.1 | 20/10 | λ/500 | λ/8@633nm | 90% in the center | R<0.2%@design wavelength
GWPCQ532-D12.7 | GWPCQ532-D12.7 | 650.00 | Compliant | 12.70 | 532 | 1/4 | Quartz crystal | <1″ | +0/-0.1 | 20/10 | λ/500 | λ/8@633nm | 90% in the center | R<0.2%@design wavelength
GWPCQ532-D25.4 | GWPCQ532-D25.4 | 1250.00 | Compliant | 25.40 | 532 | 1/4 | Quartz crystal | <1″ | +0/-0.1 | 20/10 | λ/500 | λ/8@633nm | 90% in the center | R<0.2%@design wavelength
GWPCH632.8-D12.7 | GWPCH632.8-D12.7 | 650.00 | Compliant | 12.70 | 632.8 | 1/2 | Quartz crystal | <1″ | +0/-0.1 | 20/10 | λ/500 | λ/8@633nm | 90% in the center | R<0.2%@design wavelength
GWPCH632.8-D25.4 | GWPCH632.8-D25.4 | 1250.00 | Compliant | 25.40 | 632.8 | 1/2 | Quartz crystal | <1″ | +0/-0.1 | 20/10 | λ/500 | λ/8@633nm | 90% in the center | R<0.2%@design wavelength
GWPCQ632.8-D12.7 | GWPCQ632.8-D12.7 | 650.00 | Compliant | 12.70 | 632.8 | 1/4 | Quartz crystal | <1″ | +0/-0.1 | 20/10 | λ/500 | λ/8@633nm | 90% in the center | R<0.2%@design wavelength
GWPCQ632.8-D25.4 | GWPCQ632.8-D25.4 | 1250.00 | Compliant | 25.40 | 632.8 | 1/4 | Quartz crystal | <1″ | +0/-0.1 | 20/10 | λ/500 | λ/8@633nm | 90% in the center | R<0.2%@design wavelength
GWPCH670-D12.7 | GWPCH670-D12.7 | 650.00 | Compliant | 12.70 | 670 | 1/2 | Quartz crystal | <1″ | +0/-0.1 | 20/10 | λ/500 | λ/8@633nm | 90% in the center | R<0.2%@design wavelength
GWPCH670-D25.4 | GWPCH670-D25.4 | 1250.00 | Compliant | 25.40 | 670 | 1/2 | Quartz crystal | <1″ | +0/-0.1 | 20/10 | λ/500 | λ/8@633nm | 90% in the center | R<0.2%@design wavelength
GWPCQ670-D12.7 | GWPCQ670-D12.7 | 650.00 | Compliant | 12.70 | 670 | 1/4 | Quartz crystal | <1″ | +0/-0.1 | 20/10 | λ/500 | λ/8@633nm | 90% in the center | R<0.2%@design wavelength
GWPCQ670-D25.4 | GWPCQ670-D25.4 | 1250.00 | Compliant | 25.40 | 670 | 1/4 | Quartz crystal | <1″ | +0/-0.1 | 20/10 | λ/500 | λ/8@633nm | 90% in the center | R<0.2%@design wavelength
GWPCH780-D12.7 | GWPCH780-D12.7 | 650.00 | Compliant | 12.70 | 780 | 1/2 | Quartz crystal | <1″ | +0/-0.1 | 20/10 | λ/500 | λ/8@633nm | 90% in the center | R<0.2%@design wavelength
GWPCH780-D25.4 | GWPCH780-D25.4 | 1250.00 | Compliant | 25.40 | 780 | 1/2 | Quartz crystal | <1″ | +0/-0.1 | 20/10 | λ/500 | λ/8@633nm | 90% in the center | R<0.2%@design wavelength
GWPCQ780-D12.7 | GWPCQ780-D12.7 | 650.00 | Compliant | 12.70 | 780 | 1/4 | Quartz crystal | <1″ | +0/-0.1 | 20/10 | λ/500 | λ/8@633nm | 90% in the center | R<0.2%@design wavelength
GWPCQ780-D25.4 | GWPCQ780-D25.4 | 1250.00 | Compliant | 25.40 | 780 | 1/4 | Quartz crystal | <1″ | +0/-0.1 | 20/10 | λ/500 | λ/8@633nm | 90% in the center | R<0.2%@design wavelength
GWPCH808-D12.7 | GWPCH808-D12.7 | 650.00 | Compliant | 12.70 | 808 | 1/2 | Quartz crystal | <1″ | +0/-0.1 | 20/10 | λ/500 | λ/8@633nm | 90% in the center | R<0.2%@design wavelength
GWPCH808-D25.4 | GWPCH808-D25.4 | 1250.00 | Compliant | 25.40 | 808 | 1/2 | Quartz crystal | <1″ | +0/-0.1 | 20/10 | λ/500 | λ/8@633nm | 90% in the center | R<0.2%@design wavelength
GWPCQ808-D12.7 | GWPCQ808-D12.7 | 650.00 | Compliant | 12.70 | 808 | 1/4 | Quartz crystal | <1″ | +0/-0.1 | 20/10 | λ/500 | λ/8@633nm | 90% in the center | R<0.2%@design wavelength
GWPCQ808-D25.4 | GWPCQ808-D25.4 | 1250.00 | Compliant | 25.40 | 808 | 1/4 | Quartz crystal | <1″ | +0/-0.1 | 20/10 | λ/500 | λ/8@633nm | 90% in the center | R<0.2%@design wavelength
GWPCH850-D12.7 | GWPCH850-D12.7 | 650.00 | Compliant | 12.70 | 850 | 1/2 | Quartz crystal | <1″ | +0/-0.1 | 20/10 | λ/500 | λ/8@633nm | 90% in the center | R<0.2%@design wavelength
GWPCH850-D25.4 | GWPCH850-D25.4 | 1250.00 | Compliant | 25.40 | 850 | 1/2 | Quartz crystal | <1″ | +0/-0.1 | 20/10 | λ/500 | λ/8@633nm | 90% in the center | R<0.2%@design wavelength
GWPCQ850-D12.7 | GWPCQ850-D12.7 | 650.00 | Compliant | 12.70 | 850 | 1/4 | Quartz crystal | <1″ | +0/-0.1 | 20/10 | λ/500 | λ/8@633nm | 90% in the center | R<0.2%@design wavelength
GWPCQ850-D25.4 | GWPCQ850-D25.4 | 1250.00 | Compliant | 25.40 | 850 | 1/4 | Quartz crystal | <1″ | +0/-0.1 | 20/10 | λ/500 | λ/8@633nm | 90% in the center | R<0.2%@design wavelength
GWPCH980-D12.7 | GWPCH980-D12.7 | 650.00 | Compliant | 12.70 | 980 | 1/2 | Quartz crystal | <1″ | +0/-0.1 | 20/10 | λ/500 | λ/8@633nm | 90% in the center | R<0.2%@design wavelength
GWPCH980-D25.4 | GWPCH980-D25.4 | 1250.00 | Compliant | 25.40 | 980 | 1/2 | Quartz crystal | <1″ | +0/-0.1 | 20/10 | λ/500 | λ/8@633nm | 90% in the center | R<0.2%@design wavelength
GWPCQ980-D12.7 | GWPCQ980-D12.7 | 650.00 | Compliant | 12.70 | 980 | 1/4 | Quartz crystal | <1″ | +0/-0.1 | 20/10 | λ/500 | λ/8@633nm | 90% in the center | R<0.2%@design wavelength
GWPCQ980-D25.4 | GWPCQ980-D25.4 | 1250.00 | Compliant | 25.40 | 980 | 1/4 | Quartz crystal | <1″ | +0/-0.1 | 20/10 | λ/500 | λ/8@633nm | 90% in the center | R<0.2%@design wavelength
GWPCH1064-D12.7 | GWPCH1064-D12.7 | 650.00 | Compliant | 12.70 | 1064 | 1/2 | Quartz crystal | <1″ | +0/-0.1 | 20/10 | λ/500 | λ/8@633nm | 90% in the center | R<0.2%@design wavelength
GWPCH1064-D25.4 | GWPCH1064-D25.4 | 1250.00 | Compliant | 25.40 | 1064 | 1/2 | Quartz crystal | <1″ | +0/-0.1 | 20/10 | λ/500 | λ/8@633nm | 90% in the center | R<0.2%@design wavelength
GWPCQ1064-D12.7 | GWPCQ1064-D12.7 | 650.00 | Compliant | 12.70 | 1064 | 1/4 | Quartz crystal | <1″ | +0/-0.1 | 20/10 | λ/500 | λ/8@633nm | 90% in the center | R<0.2%@design wavelength
GWPCQ1064-D25.4 | GWPCQ1064-D25.4 | 1250.00 | Compliant | 25.40 | 1064 | 1/4 | Quartz crystal | <1″ | +0/-0.1 | 20/10 | λ/500 | λ/8@633nm | 90% in the center | R<0.2%@design wavelength
GWPCH1550-D12.7 | GWPCH1550-D12.7 | 750.00 | Compliant | 12.70 | 1550 | 1/2 | Quartz crystal | <1″ | +0/-0.1 | 20/10 | λ/500 | λ/8@633nm | 90% in the center | R<0.2%@design wavelength
GWPCH1550-D25.4 | GWPCH1550-D25.4 | 1350.00 | Compliant | 25.40 | 1550 | 1/2 | Quartz crystal | <1″ | +0/-0.1 | 20/10 | λ/500 | λ/8@633nm | 90% in the center | R<0.2%@design wavelength
GWPCQ1550-D12.7 | GWPCQ1550-D12.7 | 750.00 | Compliant | 12.70 | 1550 | 1/4 | Quartz crystal | <1″ | +0/-0.1 | 20/10 | λ/500 | λ/8@633nm | 90% in the center | R<0.2%@design wavelength
GWPCQ1550-D25.4 | GWPCQ1550-D25.4 | 1350.00 | Compliant | 25.40 | 1550 | 1/4 | Quartz crystal | <1″ | +0/-0.1 | 20/10 | λ/500 | λ/8@633nm | 90% in the center | R<0.2%@design wavelength