## Cubic Standard Mirrors_Specification
Product Name | Product code | Price including tax | Prism dimension(mm) | Angle accuracy | Line width(mm) | Centre Deviation(mm) | Reflection | Material | Dimension tolerance(mm) | Surface figure | Surface quality | Bevel | Coating | RoHS
GP18-010 | GP18-010 | 2200.00 | 10.00 | <5″ | 0.04 | <0.1 | > 85% (ave) | H-K9L | +0.0/-0.2 | wave/4 @ 632.8nm | 60/40 | < 0.25mmX45° | Protected Aluminim coating with cross line in the center | Compliant
GP18-015 | GP18-015 | 2000.00 | 15.00 | <5″ | 0.04 | <0.1 | > 85% (ave) | H-K9L | +0.0/-0.2 | wave/4 @ 632.8nm | 60/40 | < 0.25mmX45° | Protected Aluminim coating with cross line in the center | Compliant
GP18-020 | GP18-020 | 1800.00 | 20.00 | <5″ | 0.04 | <0.1 | > 85% (ave) | H-K9L | +0.0/-0.2 | wave/4 @ 632.8nm | 60/40 | < 0.25mmX45° | Protected Aluminim coating with cross line in the center | Compliant