## NIR Cylindrical Achromat_Specification
Product Name | Product code | Price including tax | Diameter (mm) | EFL(mm) | Central Thickness(mm) | Coating | Material | Compatible lens ring | Dia. Tolerance(mm) | CT tolerance | Surface irregularity | EFL tolerance | Centration | Surface quality | Bevel | RoHS | BFL(mm)
GL33-012-025-NIR | GL33-012-025-NIR | 1750.00 | 12.50 | 25.00 | 9.00 | Ravg<0.5% @650~1050nm | H-K9L/ H-ZF2 | PN35031-LM127-D | +0.0/-0.1 | ±0.2 | 1 λ @632.8nm | ±2% | <5′ | 60/40 | 0.2mmX45° | Compliant | 18.01
GL33-012-050-NIR | GL33-012-050-NIR | 1750.00 | 12.50 | 50.00 | 6.00 | Ravg<0.5% @650~1050nm | H-K9L/ H-ZF2 | PN35031-LM127-D | +0.0/-0.1 | ±0.2 | 1 λ @632.8nm | ±2% | <5′ | 60/40 | 0.2mmX45° | Compliant | 46.54
GL33-012-075-NIR | GL33-012-075-NIR | 1750.00 | 12.50 | 75.00 | 5.50 | Ravg<0.5% @650~1050nm | H-K9L/ H-ZF2 | PN35031-LM127-D | +0.0/-0.1 | ±0.2 | 1 λ @632.8nm | ±2% | <5′ | 60/40 | 0.2mmX45° | Compliant | 71.43
GL33-012-100-NIR | GL33-012-100-NIR | 1750.00 | 12.50 | 100.00 | 5.00 | Ravg<0.5% @650~1050nm | H-K9L/ H-ZF2 | PN35031-LM127-D | +0.0/-0.1 | ±0.2 | 1 λ @632.8nm | ±2% | <5′ | 60/40 | 0.2mmX45° | Compliant | 97.15
GL33-025-050-NIR | GL33-025-050-NIR | 1950.00 | 25.40 | 50.00 | 11.80 | Ravg<0.5% @650~1050nm | H-K9L/ H-ZF13 | Mounted | +0.0/-0.1 | ±0.2 | 1 λ @632.8nm | ±2% | <5′ | 60/40 | 0.2mmX45° | Compliant | 43.74
GL33-025-075-NIR | GL33-025-075-NIR | 1950.00 | 25.40 | 75.00 | 10.30 | Ravg<0.5% @650~1050nm | H-K9L/ H-ZF13 | Mounted | +0.0/-0.1 | ±0.2 | 1 λ @632.8nm | ±2% | <5′ | 60/40 | 0.2mmX45° | Compliant | 68.10
GL33-025-100-NIR | GL33-025-100-NIR | 1950.00 | 25.40 | 100.00 | 11.62 | Ravg<0.5% @650~1050nm | H-K9L/ H-ZF13 | Mounted | +0.0/-0.1 | ±0.2 | 1 λ @632.8nm | ±2% | <5′ | 60/40 | 0.2mmX45° | Compliant | 92.67
GL33-025-150-NIR | GL33-025-150-NIR | 1950.00 | 25.40 | 150.00 | 12.00 | Ravg<0.5% @650~1050nm | H-K9L/ H-ZF13 | Mounted | +0.0/-0.1 | ±0.2 | 1 λ @632.8nm | ±2% | <5′ | 60/40 | 0.2mmX45° | Compliant | 142.75
GL33-025-200-NIR | GL33-025-200-NIR | 1950.00 | 25.40 | 200.00 | 11.60 | Ravg<0.5% @650~1050nm | H-K9L/ H-ZF13 | Mounted | +0.0/-0.1 | ±0.2 | 1 λ @632.8nm | ±2% | <5′ | 60/40 | 0.2mmX45° | Compliant | 193.02
GL33-025-250-NIR | GL33-025-250-NIR | 1950.00 | 25.40 | 250.00 | 12.00 | Ravg<0.5% @650~1050nm | H-K9L/ H-ZF13 | Mounted | +0.0/-0.1 | ±0.2 | 1 λ @632.8nm | ±2% | <5′ | 60/40 | 0.2mmX45° | Compliant | 243.38