## Hollow Retroreflectors(protected Aluminium)_Specification
Product Name | Product code | Price including tax | Material | Dia. Tolerance(mm) | Height tolerance(mm) | Beam deviation | Surface figure | Surface quality | Bevel | Coating | Clear Aperture(mm) | L1 x L2 x L3 x T (mm) | RoHS
GP-RCCB-006UVAL-1 | GP-RCCB-006UVAL-1 | 3950.00 | H-K9L | +0.0/-0.1 | ±0.2 | <5″ | λ/10@632.8nm | 60/40 | <0.25mmX45° | UVAL | 6.5 | 6.10*6.10*6.10*1.5 | Compliant
GP-RCCB-006UVAL-2 | GP-RCCB-006UVAL-2 | 3050.00 | H-K9L | +0.0/-0.1 | ±0.2 | <30″ | λ/10@632.8nm | 60/40 | <0.25mmX45° | UVAL | 6.5 | 6.10*6.10*6.10*1.5 | Compliant
GP-RCCB-012UVAL-1 | GP-RCCB-012UVAL-1 | 3950.00 | H-K9L | +0.0/-0.1 | ±0.2 | <5″ | λ/10@632.8nm | 60/40 | <0.25mmX45° | UVAL | 12.5 | 10.84*10.84*10.84*2.0 | Compliant
GP-RCCB-012UVAL-2 | GP-RCCB-012UVAL-2 | 3050.00 | H-K9L | +0.0/-0.1 | ±0.2 | <30″ | λ/10@632.8nm | 60/40 | <0.25mmX45° | UVAL | 12.5 | 10.84*10.84*10.84*2.0 | Compliant
GP-RCCB-020UVAL-1 | GP-RCCB-020UVAL-1 | 2450.00 | H-K9L | +0.0/-0.1 | ±0.2 | <5″ | λ/10@632.8nm | 60/40 | <0.25mmX45° | UVAL | 20 | 16.64*16.64*16.64*2.5 | Compliant
GP-RCCB-020UVAL-2 | GP-RCCB-020UVAL-2 | 1850.00 | H-K9L | +0.0/-0.1 | ±0.2 | <30″ | λ/10@632.8nm | 60/40 | <0.25mmX45° | UVAL | 20 | 16.64*16.64*16.64*2.5 | Compliant
GP-RCCB-025UVAL-1 | GP-RCCB-025UVAL-1 | 2750.00 | H-K9L | +0.0/-0.1 | ±0.2 | <5″ | λ/10@632.8nm | 60/40 | <0.25mmX45° | UVAL | 25 | 20.68*20.68*20.68*3.0 | Compliant
GP-RCCB-025UVAL-2 | GP-RCCB-025UVAL-2 | 2100.00 | H-K9L | +0.0/-0.1 | ±0.2 | <30″ | λ/10@632.8nm | 60/40 | <0.25mmX45° | UVAL | 25 | 20.68*20.68*20.68*3.0 | Compliant
GP-RCCB-030UVAL-1 | GP-RCCB-030UVAL-1 | 2900.00 | H-K9L | +0.0/-0.1 | ±0.2 | <5″ | λ/10@632.8nm | 60/40 | <0.25mmX45° | UVAL | 30 | 25.00*25.00*25.00*3.5 | Compliant
GP-RCCB-030UVAL-2 | GP-RCCB-030UVAL-2 | 2300.00 | H-K9L | +0.0/-0.1 | ±0.2 | <30″ | λ/10@632.8nm | 60/40 | <0.25mmX45° | UVAL | 30 | 25.00*25.00*25.00*3.5 | Compliant
GP-RCCB-050UVAL-1 | GP-RCCB-050UVAL-1 | 3800.00 | H-K9L | +0.0/-0.1 | ±0.2 | <5″ | λ/10@632.8nm | 60/40 | <0.25mmX45° | UVAL | 50 | 40.36*40.36*40.36*5.0 | Compliant
GP-RCCB-050UVAL-2 | GP-RCCB-050UVAL-2 | 2900.00 | H-K9L | +0.0/-0.1 | ±0.2 | <30″ | λ/10@632.8nm | 60/40 | <0.25mmX45° | UVAL | 50 | 40.36*40.36*40.36*5.0 | Compliant
GP-RCCB-075UVAL-1 | GP-RCCB-075UVAL-1 | 8500.00 | H-K9L | +0.0/-0.1 | ±0.2 | <5″ | λ/10@632.8nm | 60/40 | <0.25mmX45° | UVAL | 75 | 61.03*61.03*61.03*8.0 | Compliant
GP-RCCB-075UVAL-2 | GP-RCCB-075UVAL-2 | 6250.00 | H-K9L | +0.0/-0.1 | ±0.2 | <30″ | λ/10@632.8nm | 60/40 | <0.25mmX45° | UVAL | 75 | 61.03*61.03*61.03*8.0 | Compliant