## Fused Silica Protected Aluminium_Specification
Product Name | Product code | Price including tax | Dimension(mm) | Thickness(mm) | Coating | Material | Dimension tolerance(mm) | Surface figure | Thickness tolerance(mm) | Surface quality | Parallelism | Rear surface | Bevel | RoHS
GM21-005-AL | GM21-005-AL | 120.00 | φ5.00 | 2 | Protected Aluminium | Fused silica | +0.0/-0.1 | λ/4@633nm | ±0.2 | 60/40 | <3′ | Fine ground | 0.2~0.5mmX45° | Compliant
GM21-006-AL | GM21-006-AL | 120.00 | φ6.30 | 2 | Protected Aluminium | Fused silica | +0.0/-0.1 | λ/4@633nm | ±0.2 | 60/40 | <3′ | Fine ground | 0.2~0.5mmX45° | Compliant
GM21-010-AL | GM21-010-AL | 120.00 | φ10.00 | 2 | Protected Aluminium | Fused silica | +0.0/-0.1 | λ/4@633nm | ±0.2 | 60/40 | <3′ | Fine ground | 0.2~0.5mmX45° | Compliant
GM21-012-AL | GM21-012-AL | 120.00 | φ12.50 | 2 | Protected Aluminium | Fused silica | +0.0/-0.1 | λ/4@633nm | ±0.2 | 60/40 | <3′ | Fine ground | 0.2~0.5mmX45° | Compliant
GM21-12SQ-AL | GM21-12SQ-AL | 120.00 | 12.50x12.50 | 2 | Protected Aluminium | Fused silica | +0.0/-0.1 | λ/4@633nm | ±0.2 | 60/40 | <3′ | Fine ground | 0.2~0.5mmX45° | Compliant
GM21-015-AL | GM21-015-AL | 130.00 | φ15.00 | 2 | Protected Aluminium | Fused silica | +0.0/-0.1 | λ/4@633nm | ±0.2 | 60/40 | <3′ | Fine ground | 0.2~0.5mmX45° | Compliant
GM21-020-AL | GM21-020-AL | 140.00 | φ20.00 | 2 | Protected Aluminium | Fused silica | +0.0/-0.1 | λ/4@633nm | ±0.2 | 60/40 | <3′ | Fine ground | 0.2~0.5mmX45° | Compliant
GM21-025-AL | GM21-025-AL | 190.00 | φ25.00 | 2 | Protected Aluminium | Fused silica | +0.0/-0.1 | λ/4@633nm | ±0.2 | 60/40 | <3′ | Fine ground | 0.2~0.5mmX45° | Compliant
GM21-25SQ-AL | GM21-25SQ-AL | 190.00 | 25.00x25.00 | 2 | Protected Aluminium | Fused silica | +0.0/-0.1 | λ/4@633nm | ±0.2 | 60/40 | <3′ | Fine ground | 0.2~0.5mmX45° | Compliant
GM21-030-AL | GM21-030-AL | 230.00 | φ30.00 | 3 | Protected Aluminium | Fused silica | +0.0/-0.1 | λ/4@633nm | ±0.2 | 60/40 | <3′ | Fine ground | 0.2~0.5mmX45° | Compliant
GM21-038-AL | GM21-038-AL | 275.00 | φ38.00 | 4 | Protected Aluminium | Fused silica | +0.0/-0.1 | λ/4@633nm | ±0.2 | 60/40 | <3′ | Fine ground | 0.2~0.5mmX45° | Compliant
GM21-050-AL | GM21-050-AL | 345.00 | φ50.00 | 4 | Protected Aluminium | Fused silica | +0.0/-0.1 | λ/4@633nm | ±0.2 | 60/40 | <3′ | Fine ground | 0.2~0.5mmX45° | Compliant
GM21-50SQ-AL | GM21-50SQ-AL | 345.00 | 50.00x50.00 | 4 | Protected Aluminium | Fused silica | +0.0/-0.1 | λ/4@633nm | ±0.2 | 60/40 | <3′ | Fine ground | 0.2~0.5mmX45° | Compliant