## SWIR Achromatic Lens_Specification
Product Name | Product code | Price including tax | Diameter (mm) | EFL(mm) | BFL(mm) | Central Thickness(mm) | Te(mm) | Coating | Material | Compatible lens ring | Dia. Tolerance(mm) | EFL tolerance | CT tolerance | Surface irregularity | Centration | Surface quality | Bevel | RoHS
GL31-005-007-SWIR | GL31-005-007-SWIR | 285.00 | 5.00 | 7.50 | 5.20 | 4.00 | 3.10 | Ravg<0.5% @1000~1650nm | N-LAK22/N-SF6HT | N/A | +0.0/-0.1 | ±2% | ±0.2 | λ/4@632.8nm | 3~5′ | 60/40 | 0.2mmX45° | Compliant
GL31-005-010-SWIR | GL31-005-010-SWIR | 255.00 | 5.00 | 10.00 | 6.90 | 4.00 | 3.30 | Ravg<0.5% @1000~1650nm | N-LAK22/N-SF6HT | N/A | +0.0/-0.1 | ±2% | ±0.2 | λ/4@632.8nm | 3~5′ | 60/40 | 0.2mmX45° | Compliant
GL31-005-015-SWIR | GL31-005-015-SWIR | 255.00 | 5.00 | 15.00 | 11.60 | 3.30 | 2.90 | Ravg<0.5% @1000~1650nm | N-BAF10/N-SF6HT | N/A | +0.0/-0.1 | ±2% | ±0.2 | λ/4@632.8nm | 3~5′ | 60/40 | 0.2mmX45° | Compliant
GL31-006-010-SWIR | GL31-006-010-SWIR | 255.00 | 6.00 | 10.00 | 8.50 | 4.80 | 3.90 | Ravg<0.5% @1000~1650nm | N-LAK22/N-SF6HT | PN35035-LM063-D | +0.0/-0.1 | ±2% | ±0.2 | λ/4@632.8nm | 3~5′ | 60/40 | 0.2mmX45° | Compliant
GL31-006-012-SWIR | GL31-006-012-SWIR | 235.00 | 6.35 | 12.70 | 11.40 | 4.10 | 3.30 | Ravg<0.5% @1000~1650nm | N-LAK22/N-SF6HT | PN35035-LM063-D | +0.0/-0.1 | ±2% | ±0.2 | λ/4@632.8nm | 3~5′ | 60/40 | 0.2mmX45° | Compliant
GL31-006-015-SWIR | GL31-006-015-SWIR | 235.00 | 6.35 | 15.00 | 14.40 | 3.60 | 2.90 | Ravg<0.5% @1000~1650nm | N-LAK22/N-SF6HT | PN35035-LM063-D | +0.0/-0.1 | ±2% | ±0.2 | λ/4@632.8nm | 3~5′ | 60/40 | 0.2mmX45° | Compliant
GL31-008-010-SWIR | GL31-008-010-SWIR | 235.00 | 8.00 | 10.00 | 7.10 | 5.50 | 3.90 | Ravg<0.5% @1000~1650nm | N-BAF10/N-SF6HT | N/A | +0.0/-0.1 | ±2% | ±0.2 | λ/4@632.8nm | 3~5′ | 60/40 | 0.2mmX45° | Compliant
GL31-008-016-SWIR | GL31-008-016-SWIR | 235.00 | 8.00 | 16.00 | 12.50 | 4.80 | 3.80 | Ravg<0.5% @1000~1650nm | N-LAK22/N-SF6HT | N/A | +0.0/-0.1 | ±2% | ±0.2 | λ/4@632.8nm | 3~5′ | 60/40 | 0.2mmX45° | Compliant
GL31-008-020-SWIR | GL31-008-020-SWIR | 235.00 | 8.00 | 20.00 | 15.70 | 4.60 | 3.70 | Ravg<0.5% @1000~1650nm | N-LAK22/N-SF6HT | N/A | +0.0/-0.1 | ±2% | ±0.2 | λ/4@632.8nm | 3~5′ | 60/40 | 0.2mmX45° | Compliant
GL31-012-019-SWIR | GL31-012-019-SWIR | 305.00 | 12.70 | 19.00 | 15.50 | 6.50 | 4.30 | Ravg<0.5% @1000~1650nm | N-LAK22/N-SF6HT | PN35031-LM127-D | +0.0/-0.1 | ±2% | ±0.2 | λ/4@632.8nm | 3~5′ | 60/40 | 0.2mmX45° | Compliant
GL31-012-025-SWIR | GL31-012-025-SWIR | 305.00 | 12.70 | 25.00 | 20.30 | 6.20 | 4.50 | Ravg<0.5% @1000~1650nm | N-LAK22/N-SF6HT | PN35031-LM127-D | +0.0/-0.1 | ±2% | ±0.2 | λ/4@632.8nm | 3~5′ | 60/40 | 0.2mmX45° | Compliant
GL31-012-030-SWIR | GL31-012-030-SWIR | 305.00 | 12.70 | 30.00 | 24.50 | 6.20 | 4.80 | Ravg<0.5% @1000~1650nm | N-LAK22/N-SF6HT | PN35031-LM127-D | +0.0/-0.1 | ±2% | ±0.2 | λ/4@632.8nm | 3~5′ | 60/40 | 0.2mmX45° | Compliant
GL31-012-050-SWIR | GL31-012-050-SWIR | 305.00 | 12.70 | 50.00 | 43.50 | 5.50 | 4.60 | Ravg<0.5% @1000~1650nm | N-BAF10/N-SF6HT | PN35031-LM127-D | +0.0/-0.1 | ±2% | ±0.2 | λ/4@632.8nm | 3~5′ | 60/40 | 0.2mmX45° | Compliant
GL31-012-075-SWIR | GL31-012-075-SWIR | 305.00 | 12.70 | 75.00 | 69.80 | 4.50 | 3.90 | Ravg<0.5% @1000~1650nm | N-BAF10/N-SF6HT | PN35031-LM127-D | +0.0/-0.1 | ±2% | ±0.2 | λ/4@632.8nm | 3~5′ | 60/40 | 0.2mmX45° | Compliant
GL31-025-030-SWIR | GL31-025-030-SWIR | 425.00 | 25.40 | 30.00 | 22.20 | 14.80 | 9.40 | Ravg<0.5% @1000~1650nm | N-BAF10/N-SF6HT | PN35021-LM254-D2 | +0.0/-0.1 | ±2% | ±0.2 | λ/4@632.8nm | 3~5′ | 60/40 | 0.2mmX45° | Compliant
GL31-025-035-SWIR | GL31-025-035-SWIR | 425.00 | 25.40 | 35.00 | 27.40 | 13.30 | 8.70 | Ravg<0.5% @1000~1650nm | N-BAF10/N-SF6HT | PN35021-LM254-D2 | +0.0/-0.1 | ±2% | ±0.2 | λ/4@632.8nm | 3~5′ | 60/40 | 0.2mmX45° | Compliant
GL31-025-040-SWIR | GL31-025-040-SWIR | 425.00 | 25.40 | 40.00 | 32.80 | 11.80 | 7.70 | Ravg<0.5% @1000~1650nm | N-LAK22/N-SF6HT | PN35021-LM254-D2 | +0.0/-0.1 | ±2% | ±0.2 | λ/4@632.8nm | 3~5′ | 60/40 | 0.2mmX45° | Compliant
GL31-025-045-SWIR | GL31-025-045-SWIR | 425.00 | 25.40 | 45.00 | 36.70 | 11.40 | 7.70 | Ravg<0.5% @1000~1650nm | N-LAK22/N-SF6HT | PN35021-LM254-D2 | +0.0/-0.1 | ±2% | ±0.2 | λ/4@632.8nm | 3~5′ | 60/40 | 0.2mmX45° | Compliant
GL31-025-050-SWIR | GL31-025-050-SWIR | 425.00 | 25.40 | 50.00 | 41.20 | 10.8 | 7.40 | Ravg<0.5% @1000~1650nm | N-LAK22/N-SF6HT | PN35021-LM254-D2 | +0.0/-0.1 | ±2% | ±0.2 | λ/4@632.8nm | 3~5′ | 60/40 | 0.2mmX45° | Compliant
GL31-025-060-SWIR | GL31-025-060-SWIR | 425.00 | 25.40 | 60.00 | 50.50 | 10.10 | 7.20 | Ravg<0.5% @1000~1650nm | N-LAK22/N-SF6HT | PN35021-LM254-D2 | +0.0/-0.1 | ±2% | ±0.2 | λ/4@632.8nm | 3~5′ | 60/40 | 0.2mmX45° | Compliant
GL31-025-075-SWIR | GL31-025-075-SWIR | 425.00 | 25.40 | 75.00 | 65.00 | 9.40 | 7.10 | Ravg<0.5% @1000~1650nm | N-BAF10/N-SF6HT | PN35020-LM254-D2 | +0.0/-0.1 | ±2% | ±0.2 | λ/4@632.8nm | 3~5′ | 60/40 | 0.2mmX45° | Compliant
GL31-025-100-SWIR | GL31-025-100-SWIR | 425.00 | 25.40 | 100.00 | 90.40 | 8.30 | 6.60 | Ravg<0.5% @1000~1650nm | N-BAF10/N-SF6HT | N/A | +0.0/-0.1 | ±2% | ±0.2 | λ/4@632.8nm | 3~5′ | 60/40 | 0.2mmX45° | Compliant
GL31-025-125-SWIR | GL31-025-125-SWIR | 425.00 | 25.40 | 125.00 | 115.35 | 8.00 | 6.50 | Ravg<0.5% @1000~1650nm | N-LAK22/N-SF6HT | PN35020-LM254-D1 | +0.0/-0.1 | ±2% | ±0.2 | λ/4@632.8nm | 3~5′ | 60/40 | 0.2mmX45° | Compliant
GL31-025-150-SWIR | GL31-025-150-SWIR | 425.00 | 25.40 | 150.00 | 140.80 | 7.50 | 6.30 | Ravg<0.5% @1000~1650nm | N-BAF10/N-SF6HT | PN35020-LM254-D1 | +0.0/-0.1 | ±2% | ±0.2 | λ/4@632.8nm | 3~5′ | 60/40 | 0.2mmX45° | Compliant
GL31-025-200-SWIR | GL31-025-200-SWIR | 425.00 | 25.40 | 200.00 | 193.10 | 7.00 | 6.10 | Ravg<0.5% @1000~1650nm | N-LAK22/N-SF6HT | PN35020-LM254-D1 | +0.0/-0.1 | ±2% | ±0.2 | λ/4@632.8nm | 3~5′ | 60/40 | 0.2mmX45° | Compliant
GL31-025-250-SWIR | GL31-025-250-SWIR | 425.00 | 25.40 | 250.00 | 235.20 | 7.00 | 6.00 | Ravg<0.5% @1000~1650nm | SF2/N-SF6HT | PN35020-LM254-D1 | +0.0/-0.1 | ±2% | ±0.2 | λ/4@632.8nm | 3~5′ | 60/40 | 0.2mmX45° | Compliant
GL31-025-300-SWIR | GL31-025-300-SWIR | 425.00 | 25.40 | 300.00 | 285.80 | 7.00 | 6.20 | Ravg<0.5% @1000~1650nm | SF2/N-SF6HT | PN35020-LM254-D1 | +0.0/-0.1 | ±2% | ±0.2 | λ/4@632.8nm | 3~5′ | 60/40 | 0.2mmX45° | Compliant
GL31-025-400-SWIR | GL31-025-400-SWIR | 425.00 | 25.40 | 400.00 | 386.70 | 6.70 | 6.10 | Ravg<0.5% @1000~1650nm | SF2/N-SF6HT | PN35020-LM254-D1 | +0.0/-0.1 | ±2% | ±0.2 | λ/4@632.8nm | 3~5′ | 60/40 | 0.2mmX45° | Compliant
GL31-025-500-SWIR | GL31-025-500-SWIR | 425.00 | 25.40 | 500.00 | 486.70 | 5.50 | 5.00 | Ravg<0.5% @1000~1650nm | SF2/N-SF6HT | PN35020-LM254-D1 | +0.0/-0.1 | ±2% | ±0.2 | λ/4@632.8nm | 3~5′ | 60/40 | 0.2mmX45° | Compliant
GL31-030-050-SWIR | GL31-030-050-SWIR | 495.00 | 30.00 | 50.00 | 44.70 | 12.00 | 7.70 | Ravg<0.5% @1000~1650nm | N-BAF10/N-SF6HT | PN35018-LM300-D2 | +0.0/-0.1 | ±2% | ±0.2 | λ/4@632.8nm | 3~5′ | 60/40 | 0.2mmX45° | Compliant
GL31-030-080-SWIR | GL31-030-080-SWIR | 495.00 | 30.00 | 80.00 | 68.50 | 11.50 | 8.50 | Ravg<0.5% @1000~1650nm | N-BAF10/N-SF6HT | PN35018-LM300-D2 | +0.0/-0.1 | ±2% | ±0.2 | λ/4@632.8nm | 3~5′ | 60/40 | 0.2mmX45° | Compliant
GL31-030-100-SWIR | GL31-030-100-SWIR | 495.00 | 30.00 | 100.00 | 87.80 | 10.70 | 8.30 | Ravg<0.5% @1000~1650nm | N-BAF10/N-SF6HT | PN35018-LM300-D2 | +0.0/-0.1 | ±2% | ±0.2 | λ/4@632.8nm | 3~5′ | 60/40 | 0.2mmX45° | Compliant
GL31-050-075-SWIR | GL31-050-075-SWIR | 750.00 | 50.80 | 75.00 | 63.00 | 21.50 | 13.10 | Ravg<0.5% @1000~1650nm | N-BAF10/N-SF6HT | PN35003-LM508-D2 | +0.0/-0.1 | ±2% | ±0.2 | λ/4@632.8nm | 3~5′ | 60/40 | 0.2mmX45° | Compliant
GL31-050-080-SWIR | GL31-050-080-SWIR | 750.00 | 50.80 | 80.00 | 66.90 | 20.50 | 12.60 | Ravg<0.5% @1000~1650nm | N-BAF10/N-SF6HT | PN35003-LM508-D2 | +0.0/-0.1 | ±2% | ±0.2 | λ/4@632.8nm | 3~5′ | 60/40 | 0.2mmX45° | Compliant
GL31-050-100-SWIR | GL31-050-100-SWIR | 750.00 | 50.80 | 100.00 | 83.00 | 19.50 | 12.80 | Ravg<0.5% @1000~1650nm | N-BAF10/N-SF6HT | PN35003-LM508-D2 | +0.0/-0.1 | ±2% | ±0.2 | λ/4@632.8nm | 3~5′ | 60/40 | 0.2mmX45° | Compliant
GL31-050-150-SWIR | GL31-050-150-SWIR | 750.00 | 50.80 | 150.00 | 117.70 | 23.00 | 17.70 | Ravg<0.5% @1000~1650nm | N-LAK22/N-SF6HT | PN35003-LM508-D2 | +0.0/-0.1 | ±2% | ±0.2 | λ/4@632.8nm | 3~5′ | 60/40 | 0.2mmX45° | Compliant
GL31-050-200-SWIR | GL31-050-200-SWIR | 750.00 | 50.80 | 200.00 | 182.70 | 15.00 | 11.40 | Ravg<0.5% @1000~1650nm | N-LAK22/N-SF6HT | PN35002-LM508-D1 | +0.0/-0.1 | ±2% | ±0.2 | λ/4@632.8nm | 3~5′ | 60/40 | 0.2mmX45° | Compliant
GL31-050-250-SWIR | GL31-050-250-SWIR | 750.00 | 50.80 | 250.00 | 234.40 | 13.00 | 10.20 | Ravg<0.5% @1000~1650nm | N-BAF10/N-SF6HT | PN35002-LM508-D1 | +0.0/-0.1 | ±2% | ±0.2 | λ/4@632.8nm | 3~5′ | 60/40 | 0.2mmX45° | Compliant
GL31-050-300-SWIR | GL31-050-300-SWIR | 750.00 | 50.80 | 300.00 | 287.40 | 11.50 | 9.10 | Ravg<0.5% @1000~1650nm | N-BAF10/N-SF6HT | PN35002-LM508-D1 | +0.0/-0.1 | ±2% | ±0.2 | λ/4@632.8nm | 3~5′ | 60/40 | 0.2mmX45° | Compliant
GL31-050-400-SWIR | GL31-050-400-SWIR | 750.00 | 50.80 | 400.00 | 391.10 | 9.50 | 7.80 | Ravg<0.5% @1000~1650nm | N-BAF10/N-SF6HT | PN35002-LM508-D1 | +0.0/-0.1 | ±2% | ±0.2 | λ/4@632.8nm | 3~5′ | 60/40 | 0.2mmX45° | Compliant
GL31-050-500-SWIR | GL31-050-500-SWIR | 750.00 | 50.80 | 500.00 | 474.30 | 11.80 | 9.90 | Ravg<0.5% @1000~1650nm | SF5/N-SF6HT | PN35002-LM508-D1 | +0.0/-0.1 | ±2% | ±0.2 | λ/4@632.8nm | 3~5′ | 60/40 | 0.2mmX45° | Compliant
GL31-050-750-SWIR | GL31-050-750-SWIR | 750.00 | 50.80 | 750.00 | 711.00 | 11.80 | 10.70 | Ravg<0.5% @1000~1650nm | SF10/N-SF6HT | PN35002-LM508-D1 | +0.0/-0.1 | ±2% | ±0.2 | λ/4@632.8nm | 3~5′ | 60/40 | 0.2mmX45° | Compliant
GL31-050-1000-SWIR | GL31-050-1000-SWIR | 750.00 | 50.80 | 1000.00 | 990.50 | 9.00 | 8.10 | Ravg<0.5% @1000~1650nm | SF5/N-SF6HT | PN35002-LM508-D1 | +0.0/-0.1 | ±2% | ±0.2 | λ/4@632.8nm | 3~5′ | 60/40 | 0.2mmX45° | Compliant