## H-K9L (UV aluminium)_Specification
Product Name | Product code | Price including tax | Dimension(mm) | Thickness(mm) | Coating | Material | Dimension tolerance(mm) | Surface figure | Thickness tolerance(mm) | Surface quality | Parallelism | Rear surface | Bevel | RoHS
GME-005-UVAL | GME-005-UVAL | 55.00 | φ5.00 | 2.3 | UV Aluminium | H-K9L | +0.0/-0.25 | 4~6λ@25mm @633nm | ±0.25 | 80/50 | <3′ | Fine ground or commericial polish | 0.2~0.5mmX45° | Compliant
GME-006-UVAL | GME-006-UVAL | 55.00 | φ6.30 | 2.3 | UV Aluminium | H-K9L | +0.0/-0.25 | 4~6λ@25mm @633nm | ±0.25 | 80/50 | <3′ | Fine ground or commericial polish | 0.2~0.5mmX45° | Compliant
GME-6x6-UVAL | GME-6x6-UVAL | 55.00 | 6.00x6.00 | 2.3 | UV Aluminium | H-K9L | +0.0/-0.25 | 4~6λ@25mm @633nm | ±0.25 | 80/50 | <3′ | Fine ground or commericial polish | 0.2~0.5mmX45° | Compliant
GME-6x8.5-UVAL | GME-6x8.5-UVAL | 55.00 | 6.00x8.50 | 2.3 | UV Aluminium | H-K9L | +0.0/-0.25 | 4~6λ@25mm @633nm | ±0.25 | 80/50 | <3′ | Fine ground or commericial polish | 0.2~0.5mmX45° | Compliant
GME-010-UVAL | GME-010-UVAL | 55.00 | φ10.00 | 2.3 | UV Aluminium | H-K9L | +0.0/-0.25 | 4~6λ@25mm @633nm | ±0.25 | 80/50 | <3′ | Fine ground or commericial polish | 0.2~0.5mmX45° | Compliant
GME-10x10-UVAL | GME-10x10-UVAL | 55.00 | 10.00x10.00 | 2.3 | UV Aluminium | H-K9L | +0.0/-0.25 | 4~6λ@25mm @633nm | ±0.25 | 80/50 | <3′ | Fine ground or commericial polish | 0.2~0.5mmX45° | Compliant
GME-10x14-UVAL | GME-10x14-UVAL | 55.00 | 10.00x14.00 | 2.3 | UV Aluminium | H-K9L | +0.0/-0.25 | 4~6λ@25mm @633nm | ±0.25 | 80/50 | <3′ | Fine ground or commericial polish | 0.2~0.5mmX45° | Compliant
GME-012-UVAL | GME-012-UVAL | 55.00 | φ12.50 | 2.3 | UV Aluminium | H-K9L | +0.0/-0.25 | 4~6λ@25mm @633nm | ±0.25 | 80/50 | <3′ | Fine ground or commericial polish | 0.2~0.5mmX45° | Compliant
GME-12.5x12.5-UVAL | GME-12.5x12.5-UVAL | 70.00 | 12.50x12.50 | 2.3 | UV Aluminium | H-K9L | +0.0/-0.25 | 4~6λ@25mm @633nm | ±0.25 | 80/50 | <3′ | Fine ground or commericial polish | 0.2~0.5mmX45° | Compliant
GME-12.5x17.5-UVAL | GME-12.5x17.5-UVAL | 70.00 | 12.50x17.50 | 2.3 | UV Aluminium | H-K9L | +0.0/-0.25 | 4~6λ@25mm @633nm | ±0.25 | 80/50 | <3′ | Fine ground or commericial polish | 0.2~0.5mmX45° | Compliant
GME-015-UVAL | GME-015-UVAL | 70.00 | φ15.00 | 2.3 | UV Aluminium | H-K9L | +0.0/-0.25 | 4~6λ@25mm @633nm | ±0.25 | 80/50 | <3′ | Fine ground or commericial polish | 0.2~0.5mmX45° | Compliant
GME-15x15-UVAL | GME-15x15-UVAL | 70.00 | 15.00x15.00 | 2.3 | UV Aluminium | H-K9L | +0.0/-0.25 | 4~6λ@25mm @633nm | ±0.25 | 80/50 | <3′ | Fine ground or commericial polish | 0.2~0.5mmX45° | Compliant
GME-15x21-UVAL | GME-15x21-UVAL | 70.00 | 15.00x21.00 | 2.3 | UV Aluminium | H-K9L | +0.0/-0.25 | 4~6λ@25mm @633nm | ±0.25 | 80/50 | <3′ | Fine ground or commericial polish | 0.2~0.5mmX45° | Compliant
GME-020-UVAL | GME-020-UVAL | 85.00 | φ20.00 | 2.3 | UV Aluminium | H-K9L | +0.0/-0.25 | 4~6λ@25mm @633nm | ±0.25 | 80/50 | <3′ | Fine ground or commericial polish | 0.2~0.5mmX45° | Compliant
GME-20x20-UVAL | GME-20x20-UVAL | 85.00 | 20.00x20.00 | 2.3 | UV Aluminium | H-K9L | +0.0/-0.25 | 4~6λ@25mm @633nm | ±0.25 | 80/50 | <3′ | Fine ground or commericial polish | 0.2~0.5mmX45° | Compliant
GME-20x28-UVAL | GME-20x28-UVAL | 95.00 | 20.00x28.00 | 2.3 | UV Aluminium | H-K9L | +0.0/-0.25 | 4~6λ@25mm @633nm | ±0.25 | 80/50 | <3′ | Fine ground or commericial polish | 0.2~0.5mmX45° | Compliant
GME-025-UVAL | GME-025-UVAL | 95.00 | φ25.00 | 2.3 | UV Aluminium | H-K9L | +0.0/-0.25 | 4~6λ@25mm @633nm | ±0.25 | 80/50 | <3′ | Fine ground or commericial polish | 0.2~0.5mmX45° | Compliant
GME-25x25-UVAL | GME-25x25-UVAL | 95.00 | 25.00x25.00 | 2.3 | UV Aluminium | H-K9L | +0.0/-0.25 | 4~6λ@25mm @633nm | ±0.25 | 80/50 | <3′ | Fine ground or commericial polish | 0.2~0.5mmX45° | Compliant
GME-25x35-UVAL | GME-25x35-UVAL | 125.00 | 25.00x35.00 | 2.3 | UV Aluminium | H-K9L | +0.0/-0.25 | 4~6λ@25mm @633nm | ±0.25 | 80/50 | <3′ | Fine ground or commericial polish | 0.2~0.5mmX45° | Compliant
GME-025A-UVAL | GME-025A-UVAL | 95.00 | φ25.40 | 2.3 | UV Aluminium | H-K9L | +0.0/-0.25 | 4~6λ@25mm @633nm | ±0.25 | 80/50 | <3′ | Fine ground or commericial polish | 0.2~0.5mmX45° | Compliant
GME-030-UVAL | GME-030-UVAL | 115.00 | φ30.00 | 2.3 | UV Aluminium | H-K9L | +0.0/-0.25 | 4~6λ@25mm @633nm | ±0.25 | 80/50 | <3′ | Fine ground or commericial polish | 0.2~0.5mmX45° | Compliant
GME-30x30-UVAL | GME-30x30-UVAL | 125.00 | 30.00x30.00 | 2.3 | UV Aluminium | H-K9L | +0.0/-0.25 | 4~6λ@25mm @633nm | ±0.25 | 80/50 | <3′ | Fine ground or commericial polish | 0.2~0.5mmX45° | Compliant
GME-038-UVAL | GME-038-UVAL | 125.00 | φ38.00 | 2.3 | UV Aluminium | H-K9L | +0.0/-0.25 | 4~6λ@25mm @633nm | ±0.25 | 80/50 | <3′ | Fine ground or commericial polish | 0.2~0.5mmX45° | Compliant
GME-050-UVAL | GME-050-UVAL | 155.00 | φ50.00 | 2.3 | UV Aluminium | H-K9L | +0.0/-0.25 | 4~6λ@25mm @633nm | ±0.25 | 80/50 | <3′ | Fine ground or commericial polish | 0.2~0.5mmX45° | Compliant
GME-50x50-UVAL | GME-50x50-UVAL | 155.00 | 50.00x50.00 | 2.3 | UV Aluminium | H-K9L | +0.0/-0.25 | 4~6λ@25mm @633nm | ±0.25 | 80/50 | <3′ | Fine ground or commericial polish | 0.2~0.5mmX45° | Compliant
GME-50x75-UVAL | GME-50x75-UVAL | 275.00 | 50.00x75.00 | 2.3 | UV Aluminium | H-K9L | +0.0/-0.25 | 4~6λ@25mm @633nm | ±0.25 | 80/50 | <3′ | Fine ground or commericial polish | 0.2~0.5mmX45° | Compliant
GME-075-UVAL | GME-075-UVAL | 275.00 | φ75.00 | 2.3 | UV Aluminium | H-K9L | +0.0/-0.25 | 4~6λ@25mm @633nm | ±0.25 | 80/50 | <3′ | Fine ground or commericial polish | 0.2~0.5mmX45° | Compliant
GME-75x75-UVAL | GME-75x75-UVAL | 285.00 | 75.00x75.00 | 2.3 | UV Aluminium | H-K9L | +0.0/-0.25 | 4~6λ@25mm @633nm | ±0.25 | 80/50 | <3′ | Fine ground or commericial polish | 0.2~0.5mmX45° | Compliant
GME-75x100-UVAL | GME-75x100-UVAL | 550.00 | 75.00x100.00 | 2.3 | UV Aluminium | H-K9L | +0.0/-0.25 | 4~6λ@25mm @633nm | ±0.25 | 80/50 | <3′ | Fine ground or commericial polish | 0.2~0.5mmX45° | Compliant