## H-K9L (protected gold)_Specification
Product Name | Product code | Price including tax | Dimension(mm) | Thickness(mm) | Coating | Material | Dimension tolerance(mm) | Surface figure | Thickness tolerance(mm) | Surface quality | Parallelism | Rear surface | Bevel | RoHS
GME-005-AU | GME-005-AU | 115.00 | φ5.00 | 2.3 | Protected gold | H-K9L | +0.0/-0.25 | 4~6λ@25mm @633nm | ±0.25 | 80/50 | <3′ | Fine ground or commericial polish | 0.2~0.5mmX45° | Compliant
GME-006-AU | GME-006-AU | 115.00 | φ6.30 | 2.3 | Protected gold | H-K9L | +0.0/-0.25 | 4~6λ@25mm @633nm | ±0.25 | 80/50 | <3′ | Fine ground or commericial polish | 0.2~0.5mmX45° | Compliant
GME-6x6-AU | GME-6x6-AU | 115.00 | 6.00x6.00 | 2.3 | Protected gold | H-K9L | +0.0/-0.25 | 4~6λ@25mm @633nm | ±0.25 | 80/50 | <3′ | Fine ground or commericial polish | 0.2~0.5mmX45° | Compliant
GME-6x8.5-AU | GME-6x8.5-AU | 115.00 | 6.00x8.50 | 2.3 | Protected gold | H-K9L | +0.0/-0.25 | 4~6λ@25mm @633nm | ±0.25 | 80/50 | <3′ | Fine ground or commericial polish | 0.2~0.5mmX45° | Compliant
GME-010-AU | GME-010-AU | 115.00 | φ10.00 | 2.3 | Protected gold | H-K9L | +0.0/-0.25 | 4~6λ@25mm @633nm | ±0.25 | 80/50 | <3′ | Fine ground or commericial polish | 0.2~0.5mmX45° | Compliant
GME-10x10-AU | GME-10x10-AU | 115.00 | 10.00x10.00 | 2.3 | Protected gold | H-K9L | +0.0/-0.25 | 4~6λ@25mm @633nm | ±0.25 | 80/50 | <3′ | Fine ground or commericial polish | 0.2~0.5mmX45° | Compliant
GME-10x14-AU | GME-10x14-AU | 115.00 | 10.00x14.00 | 2.3 | Protected gold | H-K9L | +0.0/-0.25 | 4~6λ@25mm @633nm | ±0.25 | 80/50 | <3′ | Fine ground or commericial polish | 0.2~0.5mmX45° | Compliant
GME-012-AU | GME-012-AU | 115.00 | φ12.50 | 2.3 | Protected gold | H-K9L | +0.0/-0.25 | 4~6λ@25mm @633nm | ±0.25 | 80/50 | <3′ | Fine ground or commericial polish | 0.2~0.5mmX45° | Compliant
GME-12.5x12.5-AU | GME-12.5x12.5-AU | 125.00 | 12.50x12.50 | 2.3 | Protected gold | H-K9L | +0.0/-0.25 | 4~6λ@25mm @633nm | ±0.25 | 80/50 | <3′ | Fine ground or commericial polish | 0.2~0.5mmX45° | Compliant
GME-12.5x17.5-AU | GME-12.5x17.5-AU | 125.00 | 12.50x17.50 | 2.3 | Protected gold | H-K9L | +0.0/-0.25 | 4~6λ@25mm @633nm | ±0.25 | 80/50 | <3′ | Fine ground or commericial polish | 0.2~0.5mmX45° | Compliant
GME-015-AU | GME-015-AU | 125.00 | φ15.00 | 2.3 | Protected gold | H-K9L | +0.0/-0.25 | 4~6λ@25mm @633nm | ±0.25 | 80/50 | <3′ | Fine ground or commericial polish | 0.2~0.5mmX45° | Compliant
GME-15x15-AU | GME-15x15-AU | 125.00 | 15.00x15.00 | 2.3 | Protected gold | H-K9L | +0.0/-0.25 | 4~6λ@25mm @633nm | ±0.25 | 80/50 | <3′ | Fine ground or commericial polish | 0.2~0.5mmX45° | Compliant
GME-15x21-AU | GME-15x21-AU | 125.00 | 15.00x21.00 | 2.3 | Protected gold | H-K9L | +0.0/-0.25 | 4~6λ@25mm @633nm | ±0.25 | 80/50 | <3′ | Fine ground or commericial polish | 0.2~0.5mmX45° | Compliant
GME-020-AU | GME-020-AU | 175.00 | φ20.00 | 2.3 | Protected gold | H-K9L | +0.0/-0.25 | 4~6λ@25mm @633nm | ±0.25 | 80/50 | <3′ | Fine ground or commericial polish | 0.2~0.5mmX45° | Compliant
GME-20x20-AU | GME-20x20-AU | 175.00 | 20.00x20.00 | 2.3 | Protected gold | H-K9L | +0.0/-0.25 | 4~6λ@25mm @633nm | ±0.25 | 80/50 | <3′ | Fine ground or commericial polish | 0.2~0.5mmX45° | Compliant
GME-20x28-AU | GME-20x28-AU | 185.00 | 20.00x28.00 | 2.3 | Protected gold | H-K9L | +0.0/-0.25 | 4~6λ@25mm @633nm | ±0.25 | 80/50 | <3′ | Fine ground or commericial polish | 0.2~0.5mmX45° | Compliant
GME-025-AU | GME-025-AU | 185.00 | φ25.00 | 2.3 | Protected gold | H-K9L | +0.0/-0.25 | 4~6λ@25mm @633nm | ±0.25 | 80/50 | <3′ | Fine ground or commericial polish | 0.2~0.5mmX45° | Compliant
GME-25x25-AU | GME-25x25-AU | 185.00 | 25.00x25.00 | 2.3 | Protected gold | H-K9L | +0.0/-0.25 | 4~6λ@25mm @633nm | ±0.25 | 80/50 | <3′ | Fine ground or commericial polish | 0.2~0.5mmX45° | Compliant
GME-25x35-AU | GME-25x35-AU | 215.00 | 25.00x35.00 | 2.3 | Protected gold | H-K9L | +0.0/-0.25 | 4~6λ@25mm @633nm | ±0.25 | 80/50 | <3′ | Fine ground or commericial polish | 0.2~0.5mmX45° | Compliant
GME-025A-AU | GME-025A-AU | 185.00 | φ25.40 | 2.3 | Protected gold | H-K9L | +0.0/-0.25 | 4~6λ@25mm @633nm | ±0.25 | 80/50 | <3′ | Fine ground or commericial polish | 0.2~0.5mmX45° | Compliant
GME-030-AU | GME-030-AU | 205.00 | φ30.00 | 2.3 | Protected gold | H-K9L | +0.0/-0.25 | 4~6λ@25mm @633nm | ±0.25 | 80/50 | <3′ | Fine ground or commericial polish | 0.2~0.5mmX45° | Compliant
GME-30x30-AU | GME-30x30-AU | 235.00 | 30.00x30.00 | 2.3 | Protected gold | H-K9L | +0.0/-0.25 | 4~6λ@25mm @633nm | ±0.25 | 80/50 | <3′ | Fine ground or commericial polish | 0.2~0.5mmX45° | Compliant
GME-038-AU | GME-038-AU | 235.00 | φ38.00 | 2.3 | Protected gold | H-K9L | +0.0/-0.25 | 4~6λ@25mm @633nm | ±0.25 | 80/50 | <3′ | Fine ground or commericial polish | 0.2~0.5mmX45° | Compliant
GME-050-AU | GME-050-AU | 275.00 | φ50.00 | 2.3 | Protected gold | H-K9L | +0.0/-0.25 | 4~6λ@25mm @633nm | ±0.25 | 80/50 | <3′ | Fine ground or commericial polish | 0.2~0.5mmX45° | Compliant
GME-50x50-AU | GME-50x50-AU | 275.00 | 50.00x50.00 | 2.3 | Protected gold | H-K9L | +0.0/-0.25 | 4~6λ@25mm @633nm | ±0.25 | 80/50 | <3′ | Fine ground or commericial polish | 0.2~0.5mmX45° | Compliant
GME-50x75-AU | GME-50x75-AU | 395.00 | 50.00x75.00 | 2.3 | Protected gold | H-K9L | +0.0/-0.25 | 4~6λ@25mm @633nm | ±0.25 | 80/50 | <3′ | Fine ground or commericial polish | 0.2~0.5mmX45° | Compliant
GME-075-AU | GME-075-AU | 395.00 | φ75.00 | 2.3 | Protected gold | H-K9L | +0.0/-0.25 | 4~6λ@25mm @633nm | ±0.25 | 80/50 | <3′ | Fine ground or commericial polish | 0.2~0.5mmX45° | Compliant
GME-75x75-AU | GME-75x75-AU | 415.00 | 75.00x75.00 | 2.3 | Protected gold | H-K9L | +0.0/-0.25 | 4~6λ@25mm @633nm | ±0.25 | 80/50 | <3′ | Fine ground or commericial polish | 0.2~0.5mmX45° | Compliant
GME-75x100-AU | GME-75x100-AU | 655.00 | 75.00x100.00 | 2.3 | Protected gold | H-K9L | +0.0/-0.25 | 4~6λ@25mm @633nm | ±0.25 | 80/50 | <3′ | Fine ground or commericial polish | 0.2~0.5mmX45° | Compliant