## H-K9L (protected gold)_Specification
Product Name | Product code | Price including tax | RoHS | Size(mm) | Focal length(mm) | Radius(mm) | Tc(mm) | Te(mm) | Coating | Material | EFL tolerance | Thickness tolerance(mm) | Dimension tolerance(mm) | Surface figure | Rear surface | Centration | Surface quality | Bevel
GM14-012-012-AU | GM14-012-012-AU | 235.00 | Compliant | φ12.50 | 12.50 | 25.00 | 3.00 | 3.79 | Protected gold | H-K9L | ±2% | ±0.2 | +0.0/-0.1 | 1λ@633nm | Fine ground or commericial polish | <3′ | 60/40 | 0.2~0.5mmX45°
GM14-012-025-AU | GM14-012-025-AU | 235.00 | Compliant | φ12.50 | 25.00 | 50.00 | 3.00 | 3.39 | Protected gold | H-K9L | ±2% | ±0.2 | +0.0/-0.1 | 1λ@633nm | Fine ground or commericial polish | <3′ | 60/40 | 0.2~0.5mmX45°
GM14-012-050-AU | GM14-012-050-AU | 235.00 | Compliant | φ12.50 | 50.00 | 100.00 | 3.00 | 3.20 | Protected gold | H-K9L | ±2% | ±0.2 | +0.0/-0.1 | 1λ@633nm | Fine ground or commericial polish | <3′ | 60/40 | 0.2~0.5mmX45°
GM14-012-075-AU | GM14-012-075-AU | 235.00 | Compliant | φ12.50 | 75.00 | 150.00 | 3.00 | 3.13 | Protected gold | H-K9L | ±2% | ±0.2 | +0.0/-0.1 | 1λ@633nm | Fine ground or commericial polish | <3′ | 60/40 | 0.2~0.5mmX45°
GM14-12SQ-012-AU | GM14-12SQ-012-AU | 235.00 | Compliant | 12.50x12.50 | 12.50 | 25.00 | 3.00 | 3.79 | Protected gold | H-K9L | ±2% | ±0.2 | +0.0/-0.1 | 1λ@633nm | Fine ground or commericial polish | <3′ | 60/40 | 0.2~0.5mmX45°
GM14-12SQ-025-AU | GM14-12SQ-025-AU | 235.00 | Compliant | 12.50x12.50 | 25.00 | 50.00 | 3.00 | 3.39 | Protected gold | H-K9L | ±2% | ±0.2 | +0.0/-0.1 | 1λ@633nm | Fine ground or commericial polish | <3′ | 60/40 | 0.2~0.5mmX45°
GM14-12SQ-050-AU | GM14-12SQ-050-AU | 235.00 | Compliant | 12.50x12.50 | 50.00 | 100.00 | 3.00 | 3.20 | Protected gold | H-K9L | ±2% | ±0.2 | +0.0/-0.1 | 1λ@633nm | Fine ground or commericial polish | <3′ | 60/40 | 0.2~0.5mmX45°
GM14-12SQ-075-AU | GM14-12SQ-075-AU | 235.00 | Compliant | 12.50x12.50 | 75.00 | 150.00 | 3.00 | 3.13 | Protected gold | H-K9L | ±2% | ±0.2 | +0.0/-0.1 | 1λ@633nm | Fine ground or commericial polish | <3′ | 60/40 | 0.2~0.5mmX45°
GM14-025-025-AU | GM14-025-025-AU | 315.00 | Compliant | φ25.00 | 25.00 | 50.00 | 6.00 | 7.59 | Protected gold | H-K9L | ±2% | ±0.2 | +0.0/-0.1 | 1λ@633nm | Fine ground or commericial polish | <3′ | 60/40 | 0.2~0.5mmX45°
GM14-025-050-AU | GM14-025-050-AU | 315.00 | Compliant | φ25.00 | 50.00 | 100.00 | 6.00 | 6.78 | Protected gold | H-K9L | ±2% | ±0.2 | +0.0/-0.1 | 1λ@633nm | Fine ground or commericial polish | <3′ | 60/40 | 0.2~0.5mmX45°
GM14-025-075-AU | GM14-025-075-AU | 315.00 | Compliant | φ25.00 | 75.00 | 150.00 | 6.00 | 6.52 | Protected gold | H-K9L | ±2% | ±0.2 | +0.0/-0.1 | 1λ@633nm | Fine ground or commericial polish | <3′ | 60/40 | 0.2~0.5mmX45°
GM14-025-100-AU | GM14-025-100-AU | 315.00 | Compliant | φ25.00 | 100.00 | 200.00 | 6.00 | 6.39 | Protected gold | H-K9L | ±2% | ±0.2 | +0.0/-0.1 | 1λ@633nm | Fine ground or commericial polish | <3′ | 60/40 | 0.2~0.5mmX45°
GM14-025-150-AU | GM14-025-150-AU | 315.00 | Compliant | φ25.00 | 150.00 | 300.00 | 6.00 | 6.26 | Protected gold | H-K9L | ±2% | ±0.2 | +0.0/-0.1 | 1λ@633nm | Fine ground or commericial polish | <3′ | 60/40 | 0.2~0.5mmX45°
GM14-025-200-AU | GM14-025-200-AU | 315.00 | Compliant | φ25.00 | 200.00 | 400.00 | 6.00 | 6.20 | Protected gold | H-K9L | ±2% | ±0.2 | +0.0/-0.1 | 1λ@633nm | Fine ground or commericial polish | <3′ | 60/40 | 0.2~0.5mmX45°
GM14-025-250-AU | GM14-025-250-AU | 315.00 | Compliant | φ25.00 | 250.00 | 500.00 | 6.00 | 6.16 | Protected gold | H-K9L | ±2% | ±0.2 | +0.0/-0.1 | 1λ@633nm | Fine ground or commericial polish | <3′ | 60/40 | 0.2~0.5mmX45°
GM14-25SQ-025-AU | GM14-25SQ-025-AU | 315.00 | Compliant | 25.00x25.00 | 25.00 | 50.00 | 6.00 | 7.59 | Protected gold | H-K9L | ±2% | ±0.2 | +0.0/-0.1 | 1λ@633nm | Fine ground or commericial polish | <3′ | 60/40 | 0.2~0.5mmX45°
GM14-25SQ-050-AU | GM14-25SQ-050-AU | 315.00 | Compliant | 25.00x25.00 | 50.00 | 100.00 | 6.00 | 6.78 | Protected gold | H-K9L | ±2% | ±0.2 | +0.0/-0.1 | 1λ@633nm | Fine ground or commericial polish | <3′ | 60/40 | 0.2~0.5mmX45°
GM14-25SQ-075-AU | GM14-25SQ-075-AU | 315.00 | Compliant | 25.00x25.00 | 75.00 | 150.00 | 6.00 | 6.52 | Protected gold | H-K9L | ±2% | ±0.2 | +0.0/-0.1 | 1λ@633nm | Fine ground or commericial polish | <3′ | 60/40 | 0.2~0.5mmX45°
GM14-25SQ-100-AU | GM14-25SQ-100-AU | 315.00 | Compliant | 25.00x25.00 | 100.00 | 200.00 | 6.00 | 6.39 | Protected gold | H-K9L | ±2% | ±0.2 | +0.0/-0.1 | 1λ@633nm | Fine ground or commericial polish | <3′ | 60/40 | 0.2~0.5mmX45°
GM14-25SQ-150-AU | GM14-25SQ-150-AU | 315.00 | Compliant | 25.00x25.00 | 150.00 | 300.00 | 6.00 | 6.26 | Protected gold | H-K9L | ±2% | ±0.2 | +0.0/-0.1 | 1λ@633nm | Fine ground or commericial polish | <3′ | 60/40 | 0.2~0.5mmX45°
GM14-25SQ-200-AU | GM14-25SQ-200-AU | 315.00 | Compliant | 25.00x25.00 | 200.00 | 400.00 | 6.00 | 6.20 | Protected gold | H-K9L | ±2% | ±0.2 | +0.0/-0.1 | 1λ@633nm | Fine ground or commericial polish | <3′ | 60/40 | 0.2~0.5mmX45°
GM14-25SQ-250-AU | GM14-25SQ-250-AU | 315.00 | Compliant | 25.00x25.00 | 250.00 | 500.00 | 6.00 | 6.16 | Protected gold | H-K9L | ±2% | ±0.2 | +0.0/-0.1 | 1λ@633nm | Fine ground or commericial polish | <3′ | 60/40 | 0.2~0.5mmX45°