## H-K9L (UV aluminium)_Specification
Product Name | Product code | Price including tax | RoHS | AxBxC(mm) | Coating | Material | Dimension tolerance(mm) | Surface figure | Surface quality | Pyramid error | Angle tolerance | Bevel
GM16-005-UVAL | GM16-005-UVAL | 150.00 | Compliant | 5x5x5 | UV Aluminium | H-K9L | ±0.1 | λ/4@633nm | 60/40 | <10′ | ±30″ | ＜0.2mmX45°
GM16-010-UVAL | GM16-010-UVAL | 170.00 | Compliant | 10x10x10 | UV Aluminium | H-K9L | ±0.1 | λ/4@633nm | 60/40 | <10′ | ±30″ | ＜0.2mmX45°
GM16-012-UVAL | GM16-012-UVAL | 180.00 | Compliant | 12.5x12.5x12.5 | UV Aluminium | H-K9L | ±0.1 | λ/4@633nm | 60/40 | <10′ | ±30″ | ＜0.2mmX45°
GM16-015-UVAL | GM16-015-UVAL | 200.00 | Compliant | 15x15x15 | UV Aluminium | H-K9L | ±0.1 | λ/4@633nm | 60/40 | <10′ | ±30″ | ＜0.2mmX45°
GM16-020-UVAL | GM16-020-UVAL | 200.00 | Compliant | 20x20x20 | UV Aluminium | H-K9L | ±0.1 | λ/4@633nm | 60/40 | <10′ | ±30″ | ＜0.2mmX45°
GM16-025-UVAL | GM16-025-UVAL | 240.00 | Compliant | 25x25x25 | UV Aluminium | H-K9L | ±0.1 | λ/4@633nm | 60/40 | <10′ | ±30″ | ＜0.2mmX45°
GM16-030-UVAL | GM16-030-UVAL | 315.00 | Compliant | 30x30x30 | UV Aluminium | H-K9L | ±0.1 | λ/4@633nm | 60/40 | <10′ | ±30″ | ＜0.2mmX45°
GM16-040-UVAL | GM16-040-UVAL | 490.00 | Compliant | 40x40x40 | UV Aluminium | H-K9L | ±0.1 | λ/4@633nm | 60/40 | <10′ | ±30″ | ＜0.2mmX45°
GM16-050-UVAL | GM16-050-UVAL | 645.00 | Compliant | 50x50x50 | UV Aluminium | H-K9L | ±0.1 | λ/4@633nm | 60/40 | <10′ | ±30″ | ＜0.2mmX45°