## Broadband Beamsplitter Plate_Specification
Product Name | Product code | Price including tax | RoHS | Dimension(mm) | Transmission/Reflection | Coating | Material | Dimension tolerance(mm) | Clear Aperture | S1 Split coating | S2 AR coating | Surface figure | Thickness(mm) | Surface quality | Parallelism | Coating design | Bevel
GPBS11-012-20-VIS | GPBS11-012-20-VIS | 215.00 | Compliant | φ12.50 | 20R/80T | S2 AR @350~700nm | H-K9L | +0.0/-0.25 | 90% | R/T ± 10% (ave in the application range) | Ravg<1% @ application wavelength range | λ/2(per inch)@633nm | 3±0.2 | 60/40 | <1′ | AOI=45° | 0.2~0.5mmX45°
GPBS11-012-30-VIS | GPBS11-012-30-VIS | 215.00 | Compliant | φ12.50 | 30R/70T | S2 AR @350~700nm | H-K9L | +0.0/-0.25 | 90% | R/T ± 10% (ave in the application range) | Ravg<1% @ application wavelength range | λ/2(per inch)@633nm | 3±0.2 | 60/40 | <1′ | AOI=45° | 0.2~0.5mmX45°
GPBS11-012-40-VIS | GPBS11-012-40-VIS | 215.00 | Compliant | φ12.50 | 40R/60T | S2 AR @350~700nm | H-K9L | +0.0/-0.25 | 90% | R/T ± 10% (ave in the application range) | Ravg<1% @ application wavelength range | λ/2(per inch)@633nm | 3±0.2 | 60/40 | <1′ | AOI=45° | 0.2~0.5mmX45°
GPBS11-012-50-VIS | GPBS11-012-50-VIS | 215.00 | Compliant | φ12.50 | 50R/50T | S2 AR @350~700nm | H-K9L | +0.0/-0.25 | 90% | R/T ± 10% (ave in the application range) | Ravg<1% @ application wavelength range | λ/2(per inch)@633nm | 3±0.2 | 60/40 | <1′ | AOI=45° | 0.2~0.5mmX45°
GPBS11-012-60-VIS | GPBS11-012-60-VIS | 215.00 | Compliant | φ12.50 | 60R/40T | S2 AR @350~700nm | H-K9L | +0.0/-0.25 | 90% | R/T ± 10% (ave in the application range) | Ravg<1% @ application wavelength range | λ/2(per inch)@633nm | 3±0.2 | 60/40 | <1′ | AOI=45° | 0.2~0.5mmX45°
GPBS11-012-70-VIS | GPBS11-012-70-VIS | 215.00 | Compliant | φ12.50 | 70R/30T | S2 AR @350~700nm | H-K9L | +0.0/-0.25 | 90% | R/T ± 10% (ave in the application range) | Ravg<1% @ application wavelength range | λ/2(per inch)@633nm | 3±0.2 | 60/40 | <1′ | AOI=45° | 0.2~0.5mmX45°
GPBS11-012-80-VIS | GPBS11-012-80-VIS | 215.00 | Compliant | φ12.50 | 80R/20T | S2 AR @350~700nm | H-K9L | +0.0/-0.25 | 90% | R/T ± 10% (ave in the application range) | Ravg<1% @ application wavelength range | λ/2(per inch)@633nm | 3±0.2 | 60/40 | <1′ | AOI=45° | 0.2~0.5mmX45°
GPBS11-12x17-20-VIS | GPBS11-12x17-20-VIS | 225.00 | Compliant | 12.5x17.5 | 20R/80T | S2 AR @350~700nm | H-K9L | +0.0/-0.25 | 90% | R/T ± 10% (ave in the application range) | Ravg<1% @ application wavelength range | λ/2(per inch)@633nm | 3±0.2 | 60/40 | <1′ | AOI=45° | 0.2~0.5mmX45°
GPBS11-12x17-30-VIS | GPBS11-12x17-30-VIS | 225.00 | Compliant | 12.5x17.5 | 30R/70T | S2 AR @350~700nm | H-K9L | +0.0/-0.25 | 90% | R/T ± 10% (ave in the application range) | Ravg<1% @ application wavelength range | λ/2(per inch)@633nm | 3±0.2 | 60/40 | <1′ | AOI=45° | 0.2~0.5mmX45°
GPBS11-12x17-40-VIS | GPBS11-12x17-40-VIS | 225.00 | Compliant | 12.5x17.5 | 40R/60T | S2 AR @350~700nm | H-K9L | +0.0/-0.25 | 90% | R/T ± 10% (ave in the application range) | Ravg<1% @ application wavelength range | λ/2(per inch)@633nm | 3±0.2 | 60/40 | <1′ | AOI=45° | 0.2~0.5mmX45°
GPBS11-12x17-50-VIS | GPBS11-12x17-50-VIS | 225.00 | Compliant | 12.5x17.5 | 50R/50T | S2 AR @350~700nm | H-K9L | +0.0/-0.25 | 90% | R/T ± 10% (ave in the application range) | Ravg<1% @ application wavelength range | λ/2(per inch)@633nm | 3±0.2 | 60/40 | <1′ | AOI=45° | 0.2~0.5mmX45°
GPBS11-12x17-60-VIS | GPBS11-12x17-60-VIS | 225.00 | Compliant | 12.5x17.5 | 60R/40T | S2 AR @350~700nm | H-K9L | +0.0/-0.25 | 90% | R/T ± 10% (ave in the application range) | Ravg<1% @ application wavelength range | λ/2(per inch)@633nm | 3±0.2 | 60/40 | <1′ | AOI=45° | 0.2~0.5mmX45°
GPBS11-12x17-70-VIS | GPBS11-12x17-70-VIS | 225.00 | Compliant | 12.5x17.5 | 70R/30T | S2 AR @350~700nm | H-K9L | +0.0/-0.25 | 90% | R/T ± 10% (ave in the application range) | Ravg<1% @ application wavelength range | λ/2(per inch)@633nm | 3±0.2 | 60/40 | <1′ | AOI=45° | 0.2~0.5mmX45°
GPBS11-12x17-80-VIS | GPBS11-12x17-80-VIS | 225.00 | Compliant | 12.5x17.5 | 80R/20T | S2 AR @350~700nm | H-K9L | +0.0/-0.25 | 90% | R/T ± 10% (ave in the application range) | Ravg<1% @ application wavelength range | λ/2(per inch)@633nm | 3±0.2 | 60/40 | <1′ | AOI=45° | 0.2~0.5mmX45°
GPBS11-025-20-VIS | GPBS11-025-20-VIS | 275.00 | Compliant | φ25.00 | 20R/80T | S2 AR @350~700nm | H-K9L | +0.0/-0.25 | 90% | R/T ± 10% (ave in the application range) | Ravg<1% @ application wavelength range | λ/2(per inch)@633nm | 3±0.2 | 60/40 | <1′ | AOI=45° | 0.2~0.5mmX45°
GPBS11-025-30-VIS | GPBS11-025-30-VIS | 275.00 | Compliant | φ25.00 | 30R/70T | S2 AR @350~700nm | H-K9L | +0.0/-0.25 | 90% | R/T ± 10% (ave in the application range) | Ravg<1% @ application wavelength range | λ/2(per inch)@633nm | 3±0.2 | 60/40 | <1′ | AOI=45° | 0.2~0.5mmX45°
GPBS11-025-40-VIS | GPBS11-025-40-VIS | 275.00 | Compliant | φ25.00 | 40R/60T | S2 AR @350~700nm | H-K9L | +0.0/-0.25 | 90% | R/T ± 10% (ave in the application range) | Ravg<1% @ application wavelength range | λ/2(per inch)@633nm | 3±0.2 | 60/40 | <1′ | AOI=45° | 0.2~0.5mmX45°
GPBS11-025-50-VIS | GPBS11-025-50-VIS | 275.00 | Compliant | φ25.00 | 50R/50T | S2 AR @350~700nm | H-K9L | +0.0/-0.25 | 90% | R/T ± 10% (ave in the application range) | Ravg<1% @ application wavelength range | λ/2(per inch)@633nm | 3±0.2 | 60/40 | <1′ | AOI=45° | 0.2~0.5mmX45°
GPBS11-025-60-VIS | GPBS11-025-60-VIS | 275.00 | Compliant | φ25.00 | 60R/40T | S2 AR @350~700nm | H-K9L | +0.0/-0.25 | 90% | R/T ± 10% (ave in the application range) | Ravg<1% @ application wavelength range | λ/2(per inch)@633nm | 3±0.2 | 60/40 | <1′ | AOI=45° | 0.2~0.5mmX45°
GPBS11-025-70-VIS | GPBS11-025-70-VIS | 275.00 | Compliant | φ25.00 | 70R/30T | S2 AR @350~700nm | H-K9L | +0.0/-0.25 | 90% | R/T ± 10% (ave in the application range) | Ravg<1% @ application wavelength range | λ/2(per inch)@633nm | 3±0.2 | 60/40 | <1′ | AOI=45° | 0.2~0.5mmX45°
GPBS11-025-80-VIS | GPBS11-025-80-VIS | 275.00 | Compliant | φ25.00 | 80R/20T | S2 AR @350~700nm | H-K9L | +0.0/-0.25 | 90% | R/T ± 10% (ave in the application range) | Ravg<1% @ application wavelength range | λ/2(per inch)@633nm | 3±0.2 | 60/40 | <1′ | AOI=45° | 0.2~0.5mmX45°
GPBS11-25x36-20-VIS | GPBS11-25x36-20-VIS | 315.00 | Compliant | 25.0x36.0 | 20R/80T | S2 AR @350~700nm | H-K9L | +0.0/-0.25 | 90% | R/T ± 10% (ave in the application range) | Ravg<1% @ application wavelength range | λ/2(per inch)@633nm | 3±0.2 | 60/40 | <1′ | AOI=45° | 0.2~0.5mmX45°
GPBS11-25x36-30-VIS | GPBS11-25x36-30-VIS | 315.00 | Compliant | 25.0x36.0 | 30R/70T | S2 AR @350~700nm | H-K9L | +0.0/-0.25 | 90% | R/T ± 10% (ave in the application range) | Ravg<1% @ application wavelength range | λ/2(per inch)@633nm | 3±0.2 | 60/40 | <1′ | AOI=45° | 0.2~0.5mmX45°
GPBS11-25x36-40-VIS | GPBS11-25x36-40-VIS | 315.00 | Compliant | 25.0x36.0 | 40R/60T | S2 AR @350~700nm | H-K9L | +0.0/-0.25 | 90% | R/T ± 10% (ave in the application range) | Ravg<1% @ application wavelength range | λ/2(per inch)@633nm | 3±0.2 | 60/40 | <1′ | AOI=45° | 0.2~0.5mmX45°
GPBS11-25x36-50-VIS | GPBS11-25x36-50-VIS | 315.00 | Compliant | 25.0x36.0 | 50R/50T | S2 AR @350~700nm | H-K9L | +0.0/-0.25 | 90% | R/T ± 10% (ave in the application range) | Ravg<1% @ application wavelength range | λ/2(per inch)@633nm | 3±0.2 | 60/40 | <1′ | AOI=45° | 0.2~0.5mmX45°
GPBS11-25x36-60-VIS | GPBS11-25x36-60-VIS | 315.00 | Compliant | 25.0x36.0 | 60R/40T | S2 AR @350~700nm | H-K9L | +0.0/-0.25 | 90% | R/T ± 10% (ave in the application range) | Ravg<1% @ application wavelength range | λ/2(per inch)@633nm | 3±0.2 | 60/40 | <1′ | AOI=45° | 0.2~0.5mmX45°
GPBS11-25x36-70-VIS | GPBS11-25x36-70-VIS | 315.00 | Compliant | 25.0x36.0 | 70R/30T | S2 AR @350~700nm | H-K9L | +0.0/-0.25 | 90% | R/T ± 10% (ave in the application range) | Ravg<1% @ application wavelength range | λ/2(per inch)@633nm | 3±0.2 | 60/40 | <1′ | AOI=45° | 0.2~0.5mmX45°
GPBS11-25x36-80-VIS | GPBS11-25x36-80-VIS | 315.00 | Compliant | 25.0x36.0 | 80R/20T | S2 AR @350~700nm | H-K9L | +0.0/-0.25 | 90% | R/T ± 10% (ave in the application range) | Ravg<1% @ application wavelength range | λ/2(per inch)@633nm | 3±0.2 | 60/40 | <1′ | AOI=45° | 0.2~0.5mmX45°
GPBS11-050-20-VIS | GPBS11-050-20-VIS | 515.00 | Compliant | φ50.00 | 20R/80T | S2 AR @350~700nm | H-K9L | +0.0/-0.25 | 90% | R/T ± 10% (ave in the application range) | Ravg<1% @ application wavelength range | λ/2(per inch)@633nm | 3±0.2 | 60/40 | <1′ | AOI=45° | 0.2~0.5mmX45°
GPBS11-050-30-VIS | GPBS11-050-30-VIS | 515.00 | Compliant | φ50.00 | 30R/70T | S2 AR @350~700nm | H-K9L | +0.0/-0.25 | 90% | R/T ± 10% (ave in the application range) | Ravg<1% @ application wavelength range | λ/2(per inch)@633nm | 3±0.2 | 60/40 | <1′ | AOI=45° | 0.2~0.5mmX45°
GPBS11-050-40-VIS | GPBS11-050-40-VIS | 515.00 | Compliant | φ50.00 | 40R/60T | S2 AR @350~700nm | H-K9L | +0.0/-0.25 | 90% | R/T ± 10% (ave in the application range) | Ravg<1% @ application wavelength range | λ/2(per inch)@633nm | 3±0.2 | 60/40 | <1′ | AOI=45° | 0.2~0.5mmX45°
GPBS11-050-50-VIS | GPBS11-050-50-VIS | 515.00 | Compliant | φ50.00 | 50R/50T | S2 AR @350~700nm | H-K9L | +0.0/-0.25 | 90% | R/T ± 10% (ave in the application range) | Ravg<1% @ application wavelength range | λ/2(per inch)@633nm | 3±0.2 | 60/40 | <1′ | AOI=45° | 0.2~0.5mmX45°
GPBS11-050-60-VIS | GPBS11-050-60-VIS | 515.00 | Compliant | φ50.00 | 60R/40T | S2 AR @350~700nm | H-K9L | +0.0/-0.25 | 90% | R/T ± 10% (ave in the application range) | Ravg<1% @ application wavelength range | λ/2(per inch)@633nm | 3±0.2 | 60/40 | <1′ | AOI=45° | 0.2~0.5mmX45°
GPBS11-050-70-VIS | GPBS11-050-70-VIS | 515.00 | Compliant | φ50.00 | 70R/30T | S2 AR @350~700nm | H-K9L | +0.0/-0.25 | 90% | R/T ± 10% (ave in the application range) | Ravg<1% @ application wavelength range | λ/2(per inch)@633nm | 3±0.2 | 60/40 | <1′ | AOI=45° | 0.2~0.5mmX45°
GPBS11-050-80-VIS | GPBS11-050-80-VIS | 515.00 | Compliant | φ50.00 | 80R/20T | S2 AR @350~700nm | H-K9L | +0.0/-0.25 | 90% | R/T ± 10% (ave in the application range) | Ravg<1% @ application wavelength range | λ/2(per inch)@633nm | 3±0.2 | 60/40 | <1′ | AOI=45° | 0.2~0.5mmX45°
GPBS11-50x72-20-VIS | GPBS11-50x72-20-VIS | 595.00 | Compliant | 50.0x72.0 | 20R/80T | S2 AR @350~700nm | H-K9L | +0.0/-0.25 | 90% | R/T ± 10% (ave in the application range) | Ravg<1% @ application wavelength range | λ/2(per inch)@633nm | 3±0.2 | 60/40 | <1′ | AOI=45° | 0.2~0.5mmX45°
GPBS11-50x72-30-VIS | GPBS11-50x72-30-VIS | 595.00 | Compliant | 50.0x72.0 | 30R/70T | S2 AR @350~700nm | H-K9L | +0.0/-0.25 | 90% | R/T ± 10% (ave in the application range) | Ravg<1% @ application wavelength range | λ/2(per inch)@633nm | 3±0.2 | 60/40 | <1′ | AOI=45° | 0.2~0.5mmX45°
GPBS11-50x72-40-VIS | GPBS11-50x72-40-VIS | 595.00 | Compliant | 50.0x72.0 | 40R/60T | S2 AR @350~700nm | H-K9L | +0.0/-0.25 | 90% | R/T ± 10% (ave in the application range) | Ravg<1% @ application wavelength range | λ/2(per inch)@633nm | 3±0.2 | 60/40 | <1′ | AOI=45° | 0.2~0.5mmX45°
GPBS11-50x72-50-VIS | GPBS11-50x72-50-VIS | 595.00 | Compliant | 50.0x72.0 | 50R/50T | S2 AR @350~700nm | H-K9L | +0.0/-0.25 | 90% | R/T ± 10% (ave in the application range) | Ravg<1% @ application wavelength range | λ/2(per inch)@633nm | 3±0.2 | 60/40 | <1′ | AOI=45° | 0.2~0.5mmX45°
GPBS11-50x72-60-VIS | GPBS11-50x72-60-VIS | 595.00 | Compliant | 50.0x72.0 | 60R/40T | S2 AR @350~700nm | H-K9L | +0.0/-0.25 | 90% | R/T ± 10% (ave in the application range) | Ravg<1% @ application wavelength range | λ/2(per inch)@633nm | 3±0.2 | 60/40 | <1′ | AOI=45° | 0.2~0.5mmX45°
GPBS11-50x72-70-VIS | GPBS11-50x72-70-VIS | 595.00 | Compliant | 50.0x72.0 | 70R/30T | S2 AR @350~700nm | H-K9L | +0.0/-0.25 | 90% | R/T ± 10% (ave in the application range) | Ravg<1% @ application wavelength range | λ/2(per inch)@633nm | 3±0.2 | 60/40 | <1′ | AOI=45° | 0.2~0.5mmX45°
GPBS11-50x72-80-VIS | GPBS11-50x72-80-VIS | 595.00 | Compliant | 50.0x72.0 | 80R/20T | S2 AR @350~700nm | H-K9L | +0.0/-0.25 | 90% | R/T ± 10% (ave in the application range) | Ravg<1% @ application wavelength range | λ/2(per inch)@633nm | 3±0.2 | 60/40 | <1′ | AOI=45° | 0.2~0.5mmX45°
GPBS11-012-20-NIR | GPBS11-012-20-NIR | 215.00 | Compliant | φ12.50 | 20R/80T | S2 AR @700~1100nm | H-K9L | +0.0/-0.25 | 90% | R/T ± 10% (ave in the application range) | Ravg<1% @ application wavelength range | λ/2(per inch)@633nm | 3±0.2 | 60/40 | <1′ | AOI=45° | 0.2~0.5mmX45°
GPBS11-012-30-NIR | GPBS11-012-30-NIR | 215.00 | Compliant | φ12.50 | 30R/70T | S2 AR @700~1100nm | H-K9L | +0.0/-0.25 | 90% | R/T ± 10% (ave in the application range) | Ravg<1% @ application wavelength range | λ/2(per inch)@633nm | 3±0.2 | 60/40 | <1′ | AOI=45° | 0.2~0.5mmX45°
GPBS11-012-40-NIR | GPBS11-012-40-NIR | 215.00 | Compliant | φ12.50 | 40R/60T | S2 AR @700~1100nm | H-K9L | +0.0/-0.25 | 90% | R/T ± 10% (ave in the application range) | Ravg<1% @ application wavelength range | λ/2(per inch)@633nm | 3±0.2 | 60/40 | <1′ | AOI=45° | 0.2~0.5mmX45°
GPBS11-012-50-NIR | GPBS11-012-50-NIR | 215.00 | Compliant | φ12.50 | 50R/50T | S2 AR @700~1100nm | H-K9L | +0.0/-0.25 | 90% | R/T ± 10% (ave in the application range) | Ravg<1% @ application wavelength range | λ/2(per inch)@633nm | 3±0.2 | 60/40 | <1′ | AOI=45° | 0.2~0.5mmX45°
GPBS11-012-60-NIR | GPBS11-012-60-NIR | 215.00 | Compliant | φ12.50 | 60R/40T | S2 AR @700~1100nm | H-K9L | +0.0/-0.25 | 90% | R/T ± 10% (ave in the application range) | Ravg<1% @ application wavelength range | λ/2(per inch)@633nm | 3±0.2 | 60/40 | <1′ | AOI=45° | 0.2~0.5mmX45°
GPBS11-012-70-NIR | GPBS11-012-70-NIR | 215.00 | Compliant | φ12.50 | 70R/30T | S2 AR @700~1100nm | H-K9L | +0.0/-0.25 | 90% | R/T ± 10% (ave in the application range) | Ravg<1% @ application wavelength range | λ/2(per inch)@633nm | 3±0.2 | 60/40 | <1′ | AOI=45° | 0.2~0.5mmX45°
GPBS11-012-80-NIR | GPBS11-012-80-NIR | 215.00 | Compliant | φ12.50 | 80R/20T | S2 AR @700~1100nm | H-K9L | +0.0/-0.25 | 90% | R/T ± 10% (ave in the application range) | Ravg<1% @ application wavelength range | λ/2(per inch)@633nm | 3±0.2 | 60/40 | <1′ | AOI=45° | 0.2~0.5mmX45°
GPBS11-12x17-20-NIR | GPBS11-12x17-20-NIR | 225.00 | Compliant | 12.5x17.5 | 20R/80T | S2 AR @700~1100nm | H-K9L | +0.0/-0.25 | 90% | R/T ± 10% (ave in the application range) | Ravg<1% @ application wavelength range | λ/2(per inch)@633nm | 3±0.2 | 60/40 | <1′ | AOI=45° | 0.2~0.5mmX45°
GPBS11-12x17-30-NIR | GPBS11-12x17-30-NIR | 225.00 | Compliant | 12.5x17.5 | 30R/70T | S2 AR @700~1100nm | H-K9L | +0.0/-0.25 | 90% | R/T ± 10% (ave in the application range) | Ravg<1% @ application wavelength range | λ/2(per inch)@633nm | 3±0.2 | 60/40 | <1′ | AOI=45° | 0.2~0.5mmX45°
GPBS11-12x17-40-NIR | GPBS11-12x17-40-NIR | 225.00 | Compliant | 12.5x17.5 | 40R/60T | S2 AR @700~1100nm | H-K9L | +0.0/-0.25 | 90% | R/T ± 10% (ave in the application range) | Ravg<1% @ application wavelength range | λ/2(per inch)@633nm | 3±0.2 | 60/40 | <1′ | AOI=45° | 0.2~0.5mmX45°
GPBS11-12x17-50-NIR | GPBS11-12x17-50-NIR | 225.00 | Compliant | 12.5x17.5 | 50R/50T | S2 AR @700~1100nm | H-K9L | +0.0/-0.25 | 90% | R/T ± 10% (ave in the application range) | Ravg<1% @ application wavelength range | λ/2(per inch)@633nm | 3±0.2 | 60/40 | <1′ | AOI=45° | 0.2~0.5mmX45°
GPBS11-12x17-60-NIR | GPBS11-12x17-60-NIR | 225.00 | Compliant | 12.5x17.5 | 60R/40T | S2 AR @700~1100nm | H-K9L | +0.0/-0.25 | 90% | R/T ± 10% (ave in the application range) | Ravg<1% @ application wavelength range | λ/2(per inch)@633nm | 3±0.2 | 60/40 | <1′ | AOI=45° | 0.2~0.5mmX45°
GPBS11-12x17-70-NIR | GPBS11-12x17-70-NIR | 225.00 | Compliant | 12.5x17.5 | 70R/30T | S2 AR @700~1100nm | H-K9L | +0.0/-0.25 | 90% | R/T ± 10% (ave in the application range) | Ravg<1% @ application wavelength range | λ/2(per inch)@633nm | 3±0.2 | 60/40 | <1′ | AOI=45° | 0.2~0.5mmX45°
GPBS11-12x17-80-NIR | GPBS11-12x17-80-NIR | 225.00 | Compliant | 12.5x17.5 | 80R/20T | S2 AR @700~1100nm | H-K9L | +0.0/-0.25 | 90% | R/T ± 10% (ave in the application range) | Ravg<1% @ application wavelength range | λ/2(per inch)@633nm | 3±0.2 | 60/40 | <1′ | AOI=45° | 0.2~0.5mmX45°
GPBS11-025-20-NIR | GPBS11-025-20-NIR | 275.00 | Compliant | φ25.00 | 20R/80T | S2 AR @700~1100nm | H-K9L | +0.0/-0.25 | 90% | R/T ± 10% (ave in the application range) | Ravg<1% @ application wavelength range | λ/2(per inch)@633nm | 3±0.2 | 60/40 | <1′ | AOI=45° | 0.2~0.5mmX45°
GPBS11-025-30-NIR | GPBS11-025-30-NIR | 275.00 | Compliant | φ25.00 | 30R/70T | S2 AR @700~1100nm | H-K9L | +0.0/-0.25 | 90% | R/T ± 10% (ave in the application range) | Ravg<1% @ application wavelength range | λ/2(per inch)@633nm | 3±0.2 | 60/40 | <1′ | AOI=45° | 0.2~0.5mmX45°
GPBS11-025-40-NIR | GPBS11-025-40-NIR | 275.00 | Compliant | φ25.00 | 40R/60T | S2 AR @700~1100nm | H-K9L | +0.0/-0.25 | 90% | R/T ± 10% (ave in the application range) | Ravg<1% @ application wavelength range | λ/2(per inch)@633nm | 3±0.2 | 60/40 | <1′ | AOI=45° | 0.2~0.5mmX45°
GPBS11-025-50-NIR | GPBS11-025-50-NIR | 275.00 | Compliant | φ25.00 | 50R/50T | S2 AR @700~1100nm | H-K9L | +0.0/-0.25 | 90% | R/T ± 10% (ave in the application range) | Ravg<1% @ application wavelength range | λ/2(per inch)@633nm | 3±0.2 | 60/40 | <1′ | AOI=45° | 0.2~0.5mmX45°
GPBS11-025-60-NIR | GPBS11-025-60-NIR | 275.00 | Compliant | φ25.00 | 60R/40T | S2 AR @700~1100nm | H-K9L | +0.0/-0.25 | 90% | R/T ± 10% (ave in the application range) | Ravg<1% @ application wavelength range | λ/2(per inch)@633nm | 3±0.2 | 60/40 | <1′ | AOI=45° | 0.2~0.5mmX45°
GPBS11-025-70-NIR | GPBS11-025-70-NIR | 275.00 | Compliant | φ25.00 | 70R/30T | S2 AR @700~1100nm | H-K9L | +0.0/-0.25 | 90% | R/T ± 10% (ave in the application range) | Ravg<1% @ application wavelength range | λ/2(per inch)@633nm | 3±0.2 | 60/40 | <1′ | AOI=45° | 0.2~0.5mmX45°
GPBS11-025-80-NIR | GPBS11-025-80-NIR | 275.00 | Compliant | φ25.00 | 80R/20T | S2 AR @700~1100nm | H-K9L | +0.0/-0.25 | 90% | R/T ± 10% (ave in the application range) | Ravg<1% @ application wavelength range | λ/2(per inch)@633nm | 3±0.2 | 60/40 | <1′ | AOI=45° | 0.2~0.5mmX45°
GPBS11-25x36-20-NIR | GPBS11-25x36-20-NIR | 315.00 | Compliant | 25.0x36.0 | 20R/80T | S2 AR @700~1100nm | H-K9L | +0.0/-0.25 | 90% | R/T ± 10% (ave in the application range) | Ravg<1% @ application wavelength range | λ/2(per inch)@633nm | 3±0.2 | 60/40 | <1′ | AOI=45° | 0.2~0.5mmX45°
GPBS11-25x36-30-NIR | GPBS11-25x36-30-NIR | 315.00 | Compliant | 25.0x36.0 | 30R/70T | S2 AR @700~1100nm | H-K9L | +0.0/-0.25 | 90% | R/T ± 10% (ave in the application range) | Ravg<1% @ application wavelength range | λ/2(per inch)@633nm | 3±0.2 | 60/40 | <1′ | AOI=45° | 0.2~0.5mmX45°
GPBS11-25x36-40-NIR | GPBS11-25x36-40-NIR | 315.00 | Compliant | 25.0x36.0 | 40R/60T | S2 AR @700~1100nm | H-K9L | +0.0/-0.25 | 90% | R/T ± 10% (ave in the application range) | Ravg<1% @ application wavelength range | λ/2(per inch)@633nm | 3±0.2 | 60/40 | <1′ | AOI=45° | 0.2~0.5mmX45°
GPBS11-25x36-50-NIR | GPBS11-25x36-50-NIR | 315.00 | Compliant | 25.0x36.0 | 50R/50T | S2 AR @700~1100nm | H-K9L | +0.0/-0.25 | 90% | R/T ± 10% (ave in the application range) | Ravg<1% @ application wavelength range | λ/2(per inch)@633nm | 3±0.2 | 60/40 | <1′ | AOI=45° | 0.2~0.5mmX45°
GPBS11-25x36-60-NIR | GPBS11-25x36-60-NIR | 315.00 | Compliant | 25.0x36.0 | 60R/40T | S2 AR @700~1100nm | H-K9L | +0.0/-0.25 | 90% | R/T ± 10% (ave in the application range) | Ravg<1% @ application wavelength range | λ/2(per inch)@633nm | 3±0.2 | 60/40 | <1′ | AOI=45° | 0.2~0.5mmX45°
GPBS11-25x36-70-NIR | GPBS11-25x36-70-NIR | 315.00 | Compliant | 25.0x36.0 | 70R/30T | S2 AR @700~1100nm | H-K9L | +0.0/-0.25 | 90% | R/T ± 10% (ave in the application range) | Ravg<1% @ application wavelength range | λ/2(per inch)@633nm | 3±0.2 | 60/40 | <1′ | AOI=45° | 0.2~0.5mmX45°
GPBS11-25x36-80-NIR | GPBS11-25x36-80-NIR | 315.00 | Compliant | 25.0x36.0 | 80R/20T | S2 AR @700~1100nm | H-K9L | +0.0/-0.25 | 90% | R/T ± 10% (ave in the application range) | Ravg<1% @ application wavelength range | λ/2(per inch)@633nm | 3±0.2 | 60/40 | <1′ | AOI=45° | 0.2~0.5mmX45°
GPBS11-050-20-NIR | GPBS11-050-20-NIR | 515.00 | Compliant | φ50.00 | 20R/80T | S2 AR @700~1100nm | H-K9L | +0.0/-0.25 | 90% | R/T ± 10% (ave in the application range) | Ravg<1% @ application wavelength range | λ/2(per inch)@633nm | 3±0.2 | 60/40 | <1′ | AOI=45° | 0.2~0.5mmX45°
GPBS11-050-30-NIR | GPBS11-050-30-NIR | 515.00 | Compliant | φ50.00 | 30R/70T | S2 AR @700~1100nm | H-K9L | +0.0/-0.25 | 90% | R/T ± 10% (ave in the application range) | Ravg<1% @ application wavelength range | λ/2(per inch)@633nm | 3±0.2 | 60/40 | <1′ | AOI=45° | 0.2~0.5mmX45°
GPBS11-050-40-NIR | GPBS11-050-40-NIR | 515.00 | Compliant | φ50.00 | 40R/60T | S2 AR @700~1100nm | H-K9L | +0.0/-0.25 | 90% | R/T ± 10% (ave in the application range) | Ravg<1% @ application wavelength range | λ/2(per inch)@633nm | 3±0.2 | 60/40 | <1′ | AOI=45° | 0.2~0.5mmX45°
GPBS11-050-50-NIR | GPBS11-050-50-NIR | 515.00 | Compliant | φ50.00 | 50R/50T | S2 AR @700~1100nm | H-K9L | +0.0/-0.25 | 90% | R/T ± 10% (ave in the application range) | Ravg<1% @ application wavelength range | λ/2(per inch)@633nm | 3±0.2 | 60/40 | <1′ | AOI=45° | 0.2~0.5mmX45°
GPBS11-050-60-NIR | GPBS11-050-60-NIR | 515.00 | Compliant | φ50.00 | 60R/40T | S2 AR @700~1100nm | H-K9L | +0.0/-0.25 | 90% | R/T ± 10% (ave in the application range) | Ravg<1% @ application wavelength range | λ/2(per inch)@633nm | 3±0.2 | 60/40 | <1′ | AOI=45° | 0.2~0.5mmX45°
GPBS11-050-70-NIR | GPBS11-050-70-NIR | 515.00 | Compliant | φ50.00 | 70R/30T | S2 AR @700~1100nm | H-K9L | +0.0/-0.25 | 90% | R/T ± 10% (ave in the application range) | Ravg<1% @ application wavelength range | λ/2(per inch)@633nm | 3±0.2 | 60/40 | <1′ | AOI=45° | 0.2~0.5mmX45°
GPBS11-050-80-NIR | GPBS11-050-80-NIR | 515.00 | Compliant | φ50.00 | 80R/20T | S2 AR @700~1100nm | H-K9L | +0.0/-0.25 | 90% | R/T ± 10% (ave in the application range) | Ravg<1% @ application wavelength range | λ/2(per inch)@633nm | 3±0.2 | 60/40 | <1′ | AOI=45° | 0.2~0.5mmX45°
GPBS11-50x72-20-NIR | GPBS11-50x72-20-NIR | 595.00 | Compliant | 50.0x72.0 | 20R/80T | S2 AR @700~1100nm | H-K9L | +0.0/-0.25 | 90% | R/T ± 10% (ave in the application range) | Ravg<1% @ application wavelength range | λ/2(per inch)@633nm | 3±0.2 | 60/40 | <1′ | AOI=45° | 0.2~0.5mmX45°
GPBS11-50x72-30-NIR | GPBS11-50x72-30-NIR | 595.00 | Compliant | 50.0x72.0 | 30R/70T | S2 AR @700~1100nm | H-K9L | +0.0/-0.25 | 90% | R/T ± 10% (ave in the application range) | Ravg<1% @ application wavelength range | λ/2(per inch)@633nm | 3±0.2 | 60/40 | <1′ | AOI=45° | 0.2~0.5mmX45°
GPBS11-50x72-40-NIR | GPBS11-50x72-40-NIR | 595.00 | Compliant | 50.0x72.0 | 40R/60T | S2 AR @700~1100nm | H-K9L | +0.0/-0.25 | 90% | R/T ± 10% (ave in the application range) | Ravg<1% @ application wavelength range | λ/2(per inch)@633nm | 3±0.2 | 60/40 | <1′ | AOI=45° | 0.2~0.5mmX45°
GPBS11-50x72-50-NIR | GPBS11-50x72-50-NIR | 595.00 | Compliant | 50.0x72.0 | 50R/50T | S2 AR @700~1100nm | H-K9L | +0.0/-0.25 | 90% | R/T ± 10% (ave in the application range) | Ravg<1% @ application wavelength range | λ/2(per inch)@633nm | 3±0.2 | 60/40 | <1′ | AOI=45° | 0.2~0.5mmX45°
GPBS11-50x72-60-NIR | GPBS11-50x72-60-NIR | 595.00 | Compliant | 50.0x72.0 | 60R/40T | S2 AR @700~1100nm | H-K9L | +0.0/-0.25 | 90% | R/T ± 10% (ave in the application range) | Ravg<1% @ application wavelength range | λ/2(per inch)@633nm | 3±0.2 | 60/40 | <1′ | AOI=45° | 0.2~0.5mmX45°
GPBS11-50x72-70-NIR | GPBS11-50x72-70-NIR | 595.00 | Compliant | 50.0x72.0 | 70R/30T | S2 AR @700~1100nm | H-K9L | +0.0/-0.25 | 90% | R/T ± 10% (ave in the application range) | Ravg<1% @ application wavelength range | λ/2(per inch)@633nm | 3±0.2 | 60/40 | <1′ | AOI=45° | 0.2~0.5mmX45°
GPBS11-50x72-80-NIR | GPBS11-50x72-80-NIR | 595.00 | Compliant | 50.0x72.0 | 80R/20T | S2 AR @700~1100nm | H-K9L | +0.0/-0.25 | 90% | R/T ± 10% (ave in the application range) | Ravg<1% @ application wavelength range | λ/2(per inch)@633nm | 3±0.2 | 60/40 | <1′ | AOI=45° | 0.2~0.5mmX45°
GPBS11-012-20-SWIR | GPBS11-012-20-SWIR | 225.00 | Compliant | φ12.50 | 20R/80T | S2 AR @900~1700nm | H-K9L | +0.0/-0.25 | 90% | R/T ± 10% (ave in the application range) | Ravg<1% @ application wavelength range | λ/2(per inch)@633nm | 3±0.2 | 60/40 | <1′ | AOI=45° | 0.2~0.5mmX45°
GPBS11-012-30-SWIR | GPBS11-012-30-SWIR | 225.00 | Compliant | φ12.50 | 30R/70T | S2 AR @900~1700nm | H-K9L | +0.0/-0.25 | 90% | R/T ± 10% (ave in the application range) | Ravg<1% @ application wavelength range | λ/2(per inch)@633nm | 3±0.2 | 60/40 | <1′ | AOI=45° | 0.2~0.5mmX45°
GPBS11-012-40-SWIR | GPBS11-012-40-SWIR | 225.00 | Compliant | φ12.50 | 40R/60T | S2 AR @900~1700nm | H-K9L | +0.0/-0.25 | 90% | R/T ± 10% (ave in the application range) | Ravg<1% @ application wavelength range | λ/2(per inch)@633nm | 3±0.2 | 60/40 | <1′ | AOI=45° | 0.2~0.5mmX45°
GPBS11-012-50-SWIR | GPBS11-012-50-SWIR | 225.00 | Compliant | φ12.50 | 50R/50T | S2 AR @900~1700nm | H-K9L | +0.0/-0.25 | 90% | R/T ± 10% (ave in the application range) | Ravg<1% @ application wavelength range | λ/2(per inch)@633nm | 3±0.2 | 60/40 | <1′ | AOI=45° | 0.2~0.5mmX45°
GPBS11-012-60-SWIR | GPBS11-012-60-SWIR | 225.00 | Compliant | φ12.50 | 60R/40T | S2 AR @900~1700nm | H-K9L | +0.0/-0.25 | 90% | R/T ± 10% (ave in the application range) | Ravg<1% @ application wavelength range | λ/2(per inch)@633nm | 3±0.2 | 60/40 | <1′ | AOI=45° | 0.2~0.5mmX45°
GPBS11-012-70-SWIR | GPBS11-012-70-SWIR | 225.00 | Compliant | φ12.50 | 70R/30T | S2 AR @900~1700nm | H-K9L | +0.0/-0.25 | 90% | R/T ± 10% (ave in the application range) | Ravg<1% @ application wavelength range | λ/2(per inch)@633nm | 3±0.2 | 60/40 | <1′ | AOI=45° | 0.2~0.5mmX45°
GPBS11-012-80-SWIR | GPBS11-012-80-SWIR | 225.00 | Compliant | φ12.50 | 80R/20T | S2 AR @900~1700nm | H-K9L | +0.0/-0.25 | 90% | R/T ± 10% (ave in the application range) | Ravg<1% @ application wavelength range | λ/2(per inch)@633nm | 3±0.2 | 60/40 | <1′ | AOI=45° | 0.2~0.5mmX45°
GPBS11-12x17-20-SWIR | GPBS11-12x17-20-SWIR | 235.00 | Compliant | 12.5x17.5 | 20R/80T | S2 AR @900~1700nm | H-K9L | +0.0/-0.25 | 90% | R/T ± 10% (ave in the application range) | Ravg<1% @ application wavelength range | λ/2(per inch)@633nm | 3±0.2 | 60/40 | <1′ | AOI=45° | 0.2~0.5mmX45°
GPBS11-12x17-30-SWIR | GPBS11-12x17-30-SWIR | 235.00 | Compliant | 12.5x17.5 | 30R/70T | S2 AR @900~1700nm | H-K9L | +0.0/-0.25 | 90% | R/T ± 10% (ave in the application range) | Ravg<1% @ application wavelength range | λ/2(per inch)@633nm | 3±0.2 | 60/40 | <1′ | AOI=45° | 0.2~0.5mmX45°
GPBS11-12x17-40-SWIR | GPBS11-12x17-40-SWIR | 235.00 | Compliant | 12.5x17.5 | 40R/60T | S2 AR @900~1700nm | H-K9L | +0.0/-0.25 | 90% | R/T ± 10% (ave in the application range) | Ravg<1% @ application wavelength range | λ/2(per inch)@633nm | 3±0.2 | 60/40 | <1′ | AOI=45° | 0.2~0.5mmX45°
GPBS11-12x17-50-SWIR | GPBS11-12x17-50-SWIR | 235.00 | Compliant | 12.5x17.5 | 50R/50T | S2 AR @900~1700nm | H-K9L | +0.0/-0.25 | 90% | R/T ± 10% (ave in the application range) | Ravg<1% @ application wavelength range | λ/2(per inch)@633nm | 3±0.2 | 60/40 | <1′ | AOI=45° | 0.2~0.5mmX45°
GPBS11-12x17-60-SWIR | GPBS11-12x17-60-SWIR | 235.00 | Compliant | 12.5x17.5 | 60R/40T | S2 AR @900~1700nm | H-K9L | +0.0/-0.25 | 90% | R/T ± 10% (ave in the application range) | Ravg<1% @ application wavelength range | λ/2(per inch)@633nm | 3±0.2 | 60/40 | <1′ | AOI=45° | 0.2~0.5mmX45°
GPBS11-12x17-70-SWIR | GPBS11-12x17-70-SWIR | 235.00 | Compliant | 12.5x17.5 | 70R/30T | S2 AR @900~1700nm | H-K9L | +0.0/-0.25 | 90% | R/T ± 10% (ave in the application range) | Ravg<1% @ application wavelength range | λ/2(per inch)@633nm | 3±0.2 | 60/40 | <1′ | AOI=45° | 0.2~0.5mmX45°
GPBS11-12x17-80-SWIR | GPBS11-12x17-80-SWIR | 235.00 | Compliant | 12.5x17.5 | 80R/20T | S2 AR @900~1700nm | H-K9L | +0.0/-0.25 | 90% | R/T ± 10% (ave in the application range) | Ravg<1% @ application wavelength range | λ/2(per inch)@633nm | 3±0.2 | 60/40 | <1′ | AOI=45° | 0.2~0.5mmX45°
GPBS11-025-20-SWIR | GPBS11-025-20-SWIR | 295.00 | Compliant | φ25.00 | 20R/80T | S2 AR @900~1700nm | H-K9L | +0.0/-0.25 | 90% | R/T ± 10% (ave in the application range) | Ravg<1% @ application wavelength range | λ/2(per inch)@633nm | 3±0.2 | 60/40 | <1′ | AOI=45° | 0.2~0.5mmX45°
GPBS11-025-30-SWIR | GPBS11-025-30-SWIR | 295.00 | Compliant | φ25.00 | 30R/70T | S2 AR @900~1700nm | H-K9L | +0.0/-0.25 | 90% | R/T ± 10% (ave in the application range) | Ravg<1% @ application wavelength range | λ/2(per inch)@633nm | 3±0.2 | 60/40 | <1′ | AOI=45° | 0.2~0.5mmX45°
GPBS11-025-40-SWIR | GPBS11-025-40-SWIR | 295.00 | Compliant | φ25.00 | 40R/60T | S2 AR @900~1700nm | H-K9L | +0.0/-0.25 | 90% | R/T ± 10% (ave in the application range) | Ravg<1% @ application wavelength range | λ/2(per inch)@633nm | 3±0.2 | 60/40 | <1′ | AOI=45° | 0.2~0.5mmX45°
GPBS11-025-50-SWIR | GPBS11-025-50-SWIR | 295.00 | Compliant | φ25.00 | 50R/50T | S2 AR @900~1700nm | H-K9L | +0.0/-0.25 | 90% | R/T ± 10% (ave in the application range) | Ravg<1% @ application wavelength range | λ/2(per inch)@633nm | 3±0.2 | 60/40 | <1′ | AOI=45° | 0.2~0.5mmX45°
GPBS11-025-60-SWIR | GPBS11-025-60-SWIR | 295.00 | Compliant | φ25.00 | 60R/40T | S2 AR @900~1700nm | H-K9L | +0.0/-0.25 | 90% | R/T ± 10% (ave in the application range) | Ravg<1% @ application wavelength range | λ/2(per inch)@633nm | 3±0.2 | 60/40 | <1′ | AOI=45° | 0.2~0.5mmX45°
GPBS11-025-70-SWIR | GPBS11-025-70-SWIR | 295.00 | Compliant | φ25.00 | 70R/30T | S2 AR @900~1700nm | H-K9L | +0.0/-0.25 | 90% | R/T ± 10% (ave in the application range) | Ravg<1% @ application wavelength range | λ/2(per inch)@633nm | 3±0.2 | 60/40 | <1′ | AOI=45° | 0.2~0.5mmX45°
GPBS11-025-80-SWIR | GPBS11-025-80-SWIR | 295.00 | Compliant | φ25.00 | 80R/20T | S2 AR @900~1700nm | H-K9L | +0.0/-0.25 | 90% | R/T ± 10% (ave in the application range) | Ravg<1% @ application wavelength range | λ/2(per inch)@633nm | 3±0.2 | 60/40 | <1′ | AOI=45° | 0.2~0.5mmX45°
GPBS11-25x36-20-SWIR | GPBS11-25x36-20-SWIR | 330.00 | Compliant | 25.0x36.0 | 20R/80T | S2 AR @900~1700nm | H-K9L | +0.0/-0.25 | 90% | R/T ± 10% (ave in the application range) | Ravg<1% @ application wavelength range | λ/2(per inch)@633nm | 3±0.2 | 60/40 | <1′ | AOI=45° | 0.2~0.5mmX45°
GPBS11-25x36-30-SWIR | GPBS11-25x36-30-SWIR | 330.00 | Compliant | 25.0x36.0 | 30R/70T | S2 AR @900~1700nm | H-K9L | +0.0/-0.25 | 90% | R/T ± 10% (ave in the application range) | Ravg<1% @ application wavelength range | λ/2(per inch)@633nm | 3±0.2 | 60/40 | <1′ | AOI=45° | 0.2~0.5mmX45°
GPBS11-25x36-40-SWIR | GPBS11-25x36-40-SWIR | 330.00 | Compliant | 25.0x36.0 | 40R/60T | S2 AR @900~1700nm | H-K9L | +0.0/-0.25 | 90% | R/T ± 10% (ave in the application range) | Ravg<1% @ application wavelength range | λ/2(per inch)@633nm | 3±0.2 | 60/40 | <1′ | AOI=45° | 0.2~0.5mmX45°
GPBS11-25x36-50-SWIR | GPBS11-25x36-50-SWIR | 330.00 | Compliant | 25.0x36.0 | 50R/50T | S2 AR @900~1700nm | H-K9L | +0.0/-0.25 | 90% | R/T ± 10% (ave in the application range) | Ravg<1% @ application wavelength range | λ/2(per inch)@633nm | 3±0.2 | 60/40 | <1′ | AOI=45° | 0.2~0.5mmX45°
GPBS11-25x36-60-SWIR | GPBS11-25x36-60-SWIR | 330.00 | Compliant | 25.0x36.0 | 60R/40T | S2 AR @900~1700nm | H-K9L | +0.0/-0.25 | 90% | R/T ± 10% (ave in the application range) | Ravg<1% @ application wavelength range | λ/2(per inch)@633nm | 3±0.2 | 60/40 | <1′ | AOI=45° | 0.2~0.5mmX45°
GPBS11-25x36-70-SWIR | GPBS11-25x36-70-SWIR | 330.00 | Compliant | 25.0x36.0 | 70R/30T | S2 AR @900~1700nm | H-K9L | +0.0/-0.25 | 90% | R/T ± 10% (ave in the application range) | Ravg<1% @ application wavelength range | λ/2(per inch)@633nm | 3±0.2 | 60/40 | <1′ | AOI=45° | 0.2~0.5mmX45°
GPBS11-25x36-80-SWIR | GPBS11-25x36-80-SWIR | 330.00 | Compliant | 25.0x36.0 | 80R/20T | S2 AR @900~1700nm | H-K9L | +0.0/-0.25 | 90% | R/T ± 10% (ave in the application range) | Ravg<1% @ application wavelength range | λ/2(per inch)@633nm | 3±0.2 | 60/40 | <1′ | AOI=45° | 0.2~0.5mmX45°
GPBS11-050-20-SWIR | GPBS11-050-20-SWIR | 550.00 | Compliant | φ50.00 | 20R/80T | S2 AR @900~1700nm | H-K9L | +0.0/-0.25 | 90% | R/T ± 10% (ave in the application range) | Ravg<1% @ application wavelength range | λ/2(per inch)@633nm | 3±0.2 | 60/40 | <1′ | AOI=45° | 0.2~0.5mmX45°
GPBS11-050-30-SWIR | GPBS11-050-30-SWIR | 550.00 | Compliant | φ50.00 | 30R/70T | S2 AR @900~1700nm | H-K9L | +0.0/-0.25 | 90% | R/T ± 10% (ave in the application range) | Ravg<1% @ application wavelength range | λ/2(per inch)@633nm | 3±0.2 | 60/40 | <1′ | AOI=45° | 0.2~0.5mmX45°
GPBS11-050-40-SWIR | GPBS11-050-40-SWIR | 550.00 | Compliant | φ50.00 | 40R/60T | S2 AR @900~1700nm | H-K9L | +0.0/-0.25 | 90% | R/T ± 10% (ave in the application range) | Ravg<1% @ application wavelength range | λ/2(per inch)@633nm | 3±0.2 | 60/40 | <1′ | AOI=45° | 0.2~0.5mmX45°
GPBS11-050-50-SWIR | GPBS11-050-50-SWIR | 550.00 | Compliant | φ50.00 | 50R/50T | S2 AR @900~1700nm | H-K9L | +0.0/-0.25 | 90% | R/T ± 10% (ave in the application range) | Ravg<1% @ application wavelength range | λ/2(per inch)@633nm | 3±0.2 | 60/40 | <1′ | AOI=45° | 0.2~0.5mmX45°
GPBS11-050-60-SWIR | GPBS11-050-60-SWIR | 550.00 | Compliant | φ50.00 | 60R/40T | S2 AR @900~1700nm | H-K9L | +0.0/-0.25 | 90% | R/T ± 10% (ave in the application range) | Ravg<1% @ application wavelength range | λ/2(per inch)@633nm | 3±0.2 | 60/40 | <1′ | AOI=45° | 0.2~0.5mmX45°
GPBS11-050-70-SWIR | GPBS11-050-70-SWIR | 550.00 | Compliant | φ50.00 | 70R/30T | S2 AR @900~1700nm | H-K9L | +0.0/-0.25 | 90% | R/T ± 10% (ave in the application range) | Ravg<1% @ application wavelength range | λ/2(per inch)@633nm | 3±0.2 | 60/40 | <1′ | AOI=45° | 0.2~0.5mmX45°
GPBS11-050-80-SWIR | GPBS11-050-80-SWIR | 550.00 | Compliant | φ50.00 | 80R/20T | S2 AR @900~1700nm | H-K9L | +0.0/-0.25 | 90% | R/T ± 10% (ave in the application range) | Ravg<1% @ application wavelength range | λ/2(per inch)@633nm | 3±0.2 | 60/40 | <1′ | AOI=45° | 0.2~0.5mmX45°
GPBS11-50x72-20-SWIR | GPBS11-50x72-20-SWIR | 625.00 | Compliant | 50.0x72.0 | 20R/80T | S2 AR @900~1700nm | H-K9L | +0.0/-0.25 | 90% | R/T ± 10% (ave in the application range) | Ravg<1% @ application wavelength range | λ/2(per inch)@633nm | 3±0.2 | 60/40 | <1′ | AOI=45° | 0.2~0.5mmX45°
GPBS11-50x72-30-SWIR | GPBS11-50x72-30-SWIR | 625.00 | Compliant | 50.0x72.0 | 30R/70T | S2 AR @900~1700nm | H-K9L | +0.0/-0.25 | 90% | R/T ± 10% (ave in the application range) | Ravg<1% @ application wavelength range | λ/2(per inch)@633nm | 3±0.2 | 60/40 | <1′ | AOI=45° | 0.2~0.5mmX45°
GPBS11-50x72-40-SWIR | GPBS11-50x72-40-SWIR | 625.00 | Compliant | 50.0x72.0 | 40R/60T | S2 AR @900~1700nm | H-K9L | +0.0/-0.25 | 90% | R/T ± 10% (ave in the application range) | Ravg<1% @ application wavelength range | λ/2(per inch)@633nm | 3±0.2 | 60/40 | <1′ | AOI=45° | 0.2~0.5mmX45°
GPBS11-50x72-50-SWIR | GPBS11-50x72-50-SWIR | 625.00 | Compliant | 50.0x72.0 | 50R/50T | S2 AR @900~1700nm | H-K9L | +0.0/-0.25 | 90% | R/T ± 10% (ave in the application range) | Ravg<1% @ application wavelength range | λ/2(per inch)@633nm | 3±0.2 | 60/40 | <1′ | AOI=45° | 0.2~0.5mmX45°
GPBS11-50x72-60-SWIR | GPBS11-50x72-60-SWIR | 625.00 | Compliant | 50.0x72.0 | 60R/40T | S2 AR @900~1700nm | H-K9L | +0.0/-0.25 | 90% | R/T ± 10% (ave in the application range) | Ravg<1% @ application wavelength range | λ/2(per inch)@633nm | 3±0.2 | 60/40 | <1′ | AOI=45° | 0.2~0.5mmX45°
GPBS11-50x72-70-SWIR | GPBS11-50x72-70-SWIR | 625.00 | Compliant | 50.0x72.0 | 70R/30T | S2 AR @900~1700nm | H-K9L | +0.0/-0.25 | 90% | R/T ± 10% (ave in the application range) | Ravg<1% @ application wavelength range | λ/2(per inch)@633nm | 3±0.2 | 60/40 | <1′ | AOI=45° | 0.2~0.5mmX45°
GPBS11-50x72-80-SWIR | GPBS11-50x72-80-SWIR | 625.00 | Compliant | 50.0x72.0 | 80R/20T | S2 AR @900~1700nm | H-K9L | +0.0/-0.25 | 90% | R/T ± 10% (ave in the application range) | Ravg<1% @ application wavelength range | λ/2(per inch)@633nm | 3±0.2 | 60/40 | <1′ | AOI=45° | 0.2~0.5mmX45°