## Elliptical Broadband Beamsplitter Plate_Specification
Product Name | Product code | Price including tax | Coating design | Material | Minor axis tolerance(mm) | TWE | Thickness(mm) | Clear Aperture | Surface quality | Parallelism | S1 Split coating | S2 AR coating | Bevel | RoHS | Minor Axis(mm) | Split Ratio(R/T) | Coating
GPBS13-012-50-VIS | GPBS13-012-50-VIS | 255.00 | AOI=45° | H-K9L | +0.0/-0.1 | <λ/4@633nm | 1±0.1 | 90% | 60/40 | <30″ | R/T= 50:50±10% (ave) | Ravg<1% @ application wavelength range | 0.2~0.5mmX45° | Compliant | φ12.50 | 50R/50T | S2 AR @350~700nm
GPBS13-025-50-VIS | GPBS13-025-50-VIS | 355.00 | AOI=45° | H-K9L | +0.0/-0.1 | <λ/4@633nm | 1±0.1 | 90% | 60/40 | <30″ | R/T= 50:50±10% (ave) | Ravg<1% @ application wavelength range | 0.2~0.5mmX45° | Compliant | φ25.00 | 50R/50T | S2 AR @350~700nm
GPBS13-050-50-VIS | GPBS13-050-50-VIS | 625.00 | AOI=45° | H-K9L | +0.0/-0.1 | <λ/4@633nm | 1±0.1 | 90% | 60/40 | <30″ | R/T= 50:50±10% (ave) | Ravg<1% @ application wavelength range | 0.2~0.5mmX45° | Compliant | φ50.00 | 50R/50T | S2 AR @350~700nm
GPBS13-012-50-NIR | GPBS13-012-50-NIR | 255.00 | AOI=45° | H-K9L | +0.0/-0.1 | <λ/4@633nm | 1±0.1 | 90% | 60/40 | <30″ | R/T= 50:50±10% (ave) | Ravg<1% @ application wavelength range | 0.2~0.5mmX45° | Compliant | φ12.50 | 50R/50T | S2 AR @700~1100nm
GPBS13-025-50-NIR | GPBS13-025-50-NIR | 355.00 | AOI=45° | H-K9L | +0.0/-0.1 | <λ/4@633nm | 1±0.1 | 90% | 60/40 | <30″ | R/T= 50:50±10% (ave) | Ravg<1% @ application wavelength range | 0.2~0.5mmX45° | Compliant | φ25.00 | 50R/50T | S2 AR @700~1100nm
GPBS13-050-50-NIR | GPBS13-050-50-NIR | 625.00 | AOI=45° | H-K9L | +0.0/-0.1 | <λ/4@633nm | 1±0.1 | 90% | 60/40 | <30″ | R/T= 50:50±10% (ave) | Ravg<1% @ application wavelength range | 0.2~0.5mmX45° | Compliant | φ50.00 | 50R/50T | S2 AR @700~1100nm
GPBS13-012-50-SWIR | GPBS13-012-50-SWIR | 255.00 | AOI=45° | H-K9L | +0.0/-0.1 | <λ/4@633nm | 1±0.1 | 90% | 60/40 | <30″ | R/T= 50:50±10% (ave) | Ravg<1% @ application wavelength range | 0.2~0.5mmX45° | Compliant | φ12.50 | 50R/50T | S2 AR @900~1700nm
GPBS13-025-50-SWIR | GPBS13-025-50-SWIR | 375.00 | AOI=45° | H-K9L | +0.0/-0.1 | <λ/4@633nm | 1±0.1 | 90% | 60/40 | <30″ | R/T= 50:50±10% (ave) | Ravg<1% @ application wavelength range | 0.2~0.5mmX45° | Compliant | φ25.00 | 50R/50T | S2 AR @900~1700nm
GPBS13-050-50-SWIR | GPBS13-050-50-SWIR | 650.00 | AOI=45° | H-K9L | +0.0/-0.1 | <λ/4@633nm | 1±0.1 | 90% | 60/40 | <30″ | R/T= 50:50±10% (ave) | Ravg<1% @ application wavelength range | 0.2~0.5mmX45° | Compliant | φ50.00 | 50R/50T | S2 AR @900~1700nm