## Unpolarized Cube Beamsplitter_Specification
Product Name | Product code | Price including tax | Cube size(mm) | Transmission/Reflection ±10% | Wavelength range of coating | Material | Surface figure | Dimension tolerance(mm) | Clear Aperture | Lateral of transmitting light | Beam deviation (reflection) | Surface quality | Bevel | Coating description | RoHS
GCBS1-005-30-VIS | GCBS1-005-30-VIS | 495.00 | 5.00 | 30R/70T | Wavelength range @400~700nm | H-K9L | λ/10@633nm | ±0.2 | 80% | ±5′ | 90°±5′ | 60/40 | Protective chamfering | RA surfaces AR coated, split coating on hypotenuse | Compliant
GCBS1-005-50-VIS | GCBS1-005-50-VIS | 495.00 | 5.00 | 50R/50T | Wavelength range @400~700nm | H-K9L | λ/10@633nm | ±0.2 | 80% | ±5′ | 90°±5′ | 60/40 | Protective chamfering | RA surfaces AR coated, split coating on hypotenuse | Compliant
GCBS1-005-70-VIS | GCBS1-005-70-VIS | 495.00 | 5.00 | 70R/30T | Wavelength range @400~700nm | H-K9L | λ/10@633nm | ±0.2 | 80% | ±5′ | 90°±5′ | 60/40 | Protective chamfering | RA surfaces AR coated, split coating on hypotenuse | Compliant
GCBS1-010-30-VIS | GCBS1-010-30-VIS | 495.00 | 10.00 | 30R/70T | Wavelength range @400~700nm | H-K9L | λ/10@633nm | ±0.2 | 80% | ±5′ | 90°±5′ | 60/40 | Protective chamfering | RA surfaces AR coated, split coating on hypotenuse | Compliant
GCBS1-010-50-VIS | GCBS1-010-50-VIS | 495.00 | 10.00 | 50R/50T | Wavelength range @400~700nm | H-K9L | λ/10@633nm | ±0.2 | 80% | ±5′ | 90°±5′ | 60/40 | Protective chamfering | RA surfaces AR coated, split coating on hypotenuse | Compliant
GCBS1-010-70-VIS | GCBS1-010-70-VIS | 495.00 | 10.00 | 70R/30T | Wavelength range @400~700nm | H-K9L | λ/10@633nm | ±0.2 | 80% | ±5′ | 90°±5′ | 60/40 | Protective chamfering | RA surfaces AR coated, split coating on hypotenuse | Compliant
GCBS1-012-30-VIS | GCBS1-012-30-VIS | 550.00 | 12.50 | 30R/70T | Wavelength range @400~700nm | H-K9L | λ/10@633nm | ±0.2 | 80% | ±5′ | 90°±5′ | 60/40 | Protective chamfering | RA surfaces AR coated, split coating on hypotenuse | Compliant
GCBS1-012-50-VIS | GCBS1-012-50-VIS | 550.00 | 12.50 | 50R/50T | Wavelength range @400~700nm | H-K9L | λ/10@633nm | ±0.2 | 80% | ±5′ | 90°±5′ | 60/40 | Protective chamfering | RA surfaces AR coated, split coating on hypotenuse | Compliant
GCBS1-012-70-VIS | GCBS1-012-70-VIS | 550.00 | 12.50 | 70R/30T | Wavelength range @400~700nm | H-K9L | λ/10@633nm | ±0.2 | 80% | ±5′ | 90°±5′ | 60/40 | Protective chamfering | RA surfaces AR coated, split coating on hypotenuse | Compliant
GCBS1-015-30-VIS | GCBS1-015-30-VIS | 550.00 | 15.00 | 30R/70T | Wavelength range @400~700nm | H-K9L | λ/10@633nm | ±0.2 | 80% | ±5′ | 90°±5′ | 60/40 | Protective chamfering | RA surfaces AR coated, split coating on hypotenuse | Compliant
GCBS1-015-50-VIS | GCBS1-015-50-VIS | 550.00 | 15.00 | 50R/50T | Wavelength range @400~700nm | H-K9L | λ/10@633nm | ±0.2 | 80% | ±5′ | 90°±5′ | 60/40 | Protective chamfering | RA surfaces AR coated, split coating on hypotenuse | Compliant
GCBS1-015-70-VIS | GCBS1-015-70-VIS | 550.00 | 15.00 | 70R/30T | Wavelength range @400~700nm | H-K9L | λ/10@633nm | ±0.2 | 80% | ±5′ | 90°±5′ | 60/40 | Protective chamfering | RA surfaces AR coated, split coating on hypotenuse | Compliant
GCBS1-020-30-VIS | GCBS1-020-30-VIS | 595.00 | 20.00 | 30R/70T | Wavelength range @400~700nm | H-K9L | λ/10@633nm | ±0.2 | 80% | ±5′ | 90°±5′ | 60/40 | Protective chamfering | RA surfaces AR coated, split coating on hypotenuse | Compliant
GCBS1-020-50-VIS | GCBS1-020-50-VIS | 595.00 | 20.00 | 50R/50T | Wavelength range @400~700nm | H-K9L | λ/10@633nm | ±0.2 | 80% | ±5′ | 90°±5′ | 60/40 | Protective chamfering | RA surfaces AR coated, split coating on hypotenuse | Compliant
GCBS1-020-70-VIS | GCBS1-020-70-VIS | 595.00 | 20.00 | 70R/30T | Wavelength range @400~700nm | H-K9L | λ/10@633nm | ±0.2 | 80% | ±5′ | 90°±5′ | 60/40 | Protective chamfering | RA surfaces AR coated, split coating on hypotenuse | Compliant
GCBS1-025-30-VIS | GCBS1-025-30-VIS | 650.00 | 25.00 | 30R/70T | Wavelength range @400~700nm | H-K9L | λ/10@633nm | ±0.2 | 80% | ±5′ | 90°±5′ | 60/40 | Protective chamfering | RA surfaces AR coated, split coating on hypotenuse | Compliant
GCBS1-025-50-VIS | GCBS1-025-50-VIS | 650.00 | 25.00 | 50R/50T | Wavelength range @400~700nm | H-K9L | λ/10@633nm | ±0.2 | 80% | ±5′ | 90°±5′ | 60/40 | Protective chamfering | RA surfaces AR coated, split coating on hypotenuse | Compliant
GCBS1-025-70-VIS | GCBS1-025-70-VIS | 650.00 | 25.00 | 70R/30T | Wavelength range @400~700nm | H-K9L | λ/10@633nm | ±0.2 | 80% | ±5′ | 90°±5′ | 60/40 | Protective chamfering | RA surfaces AR coated, split coating on hypotenuse | Compliant
GCBS1-050-30-VIS | GCBS1-050-30-VIS | 1550.00 | *50.00 | 30R/70T | Wavelength range @400~700nm | H-K9L | λ/4@633nm | ±0.2 | 80% | ±5′ | 90°±5′ | 60/40 | Protective chamfering | RA surfaces AR coated, split coating on hypotenuse | Compliant
GCBS1-050-50-VIS | GCBS1-050-50-VIS | 1550.00 | *50.00 | 50R/50T | Wavelength range @400~700nm | H-K9L | λ/4@633nm | ±0.2 | 80% | ±5′ | 90°±5′ | 60/40 | Protective chamfering | RA surfaces AR coated, split coating on hypotenuse | Compliant
GCBS1-050-70-VIS | GCBS1-050-70-VIS | 1550.00 | *50.00 | 70R/30T | Wavelength range @400~700nm | H-K9L | λ/4@633nm | ±0.2 | 80% | ±5′ | 90°±5′ | 60/40 | Protective chamfering | RA surfaces AR coated, split coating on hypotenuse | Compliant
GCBS1-005-30-NIR | GCBS1-005-30-NIR | 495.00 | 5.00 | 30R/70T | Wavelength range @700~1100nm | H-K9L | λ/10@633nm | ±0.2 | 80% | ±5′ | 90°±5′ | 60/40 | Protective chamfering | RA surfaces AR coated, split coating on hypotenuse | Compliant
GCBS1-005-50-NIR | GCBS1-005-50-NIR | 495.00 | 5.00 | 50R/50T | Wavelength range @700~1100nm | H-K9L | λ/10@633nm | ±0.2 | 80% | ±5′ | 90°±5′ | 60/40 | Protective chamfering | RA surfaces AR coated, split coating on hypotenuse | Compliant
GCBS1-005-70-NIR | GCBS1-005-70-NIR | 495.00 | 5.00 | 70R/30T | Wavelength range @700~1100nm | H-K9L | λ/10@633nm | ±0.2 | 80% | ±5′ | 90°±5′ | 60/40 | Protective chamfering | RA surfaces AR coated, split coating on hypotenuse | Compliant
GCBS1-010-30-NIR | GCBS1-010-30-NIR | 495.00 | 10.00 | 30R/70T | Wavelength range @700~1100nm | H-K9L | λ/10@633nm | ±0.2 | 80% | ±5′ | 90°±5′ | 60/40 | Protective chamfering | RA surfaces AR coated, split coating on hypotenuse | Compliant
GCBS1-010-50-NIR | GCBS1-010-50-NIR | 495.00 | 10.00 | 50R/50T | Wavelength range @700~1100nm | H-K9L | λ/10@633nm | ±0.2 | 80% | ±5′ | 90°±5′ | 60/40 | Protective chamfering | RA surfaces AR coated, split coating on hypotenuse | Compliant
GCBS1-010-70-NIR | GCBS1-010-70-NIR | 495.00 | 10.00 | 70R/30T | Wavelength range @700~1100nm | H-K9L | λ/10@633nm | ±0.2 | 80% | ±5′ | 90°±5′ | 60/40 | Protective chamfering | RA surfaces AR coated, split coating on hypotenuse | Compliant
GCBS1-012-30-NIR | GCBS1-012-30-NIR | 550.00 | 12.50 | 30R/70T | Wavelength range @700~1100nm | H-K9L | λ/10@633nm | ±0.2 | 80% | ±5′ | 90°±5′ | 60/40 | Protective chamfering | RA surfaces AR coated, split coating on hypotenuse | Compliant
GCBS1-012-50-NIR | GCBS1-012-50-NIR | 550.00 | 12.50 | 50R/50T | Wavelength range @700~1100nm | H-K9L | λ/10@633nm | ±0.2 | 80% | ±5′ | 90°±5′ | 60/40 | Protective chamfering | RA surfaces AR coated, split coating on hypotenuse | Compliant
GCBS1-012-70-NIR | GCBS1-012-70-NIR | 550.00 | 12.50 | 70R/30T | Wavelength range @700~1100nm | H-K9L | λ/10@633nm | ±0.2 | 80% | ±5′ | 90°±5′ | 60/40 | Protective chamfering | RA surfaces AR coated, split coating on hypotenuse | Compliant
GCBS1-015-30-NIR | GCBS1-015-30-NIR | 550.00 | 15.00 | 30R/70T | Wavelength range @700~1100nm | H-K9L | λ/10@633nm | ±0.2 | 80% | ±5′ | 90°±5′ | 60/40 | Protective chamfering | RA surfaces AR coated, split coating on hypotenuse | Compliant
GCBS1-015-50-NIR | GCBS1-015-50-NIR | 550.00 | 15.00 | 50R/50T | Wavelength range @700~1100nm | H-K9L | λ/10@633nm | ±0.2 | 80% | ±5′ | 90°±5′ | 60/40 | Protective chamfering | RA surfaces AR coated, split coating on hypotenuse | Compliant
GCBS1-015-70-NIR | GCBS1-015-70-NIR | 550.00 | 15.00 | 70R/30T | Wavelength range @700~1100nm | H-K9L | λ/10@633nm | ±0.2 | 80% | ±5′ | 90°±5′ | 60/40 | Protective chamfering | RA surfaces AR coated, split coating on hypotenuse | Compliant
GCBS1-020-30-NIR | GCBS1-020-30-NIR | 595.00 | 20.00 | 30R/70T | Wavelength range @700~1100nm | H-K9L | λ/10@633nm | ±0.2 | 80% | ±5′ | 90°±5′ | 60/40 | Protective chamfering | RA surfaces AR coated, split coating on hypotenuse | Compliant
GCBS1-020-50-NIR | GCBS1-020-50-NIR | 595.00 | 20.00 | 50R/50T | Wavelength range @700~1100nm | H-K9L | λ/10@633nm | ±0.2 | 80% | ±5′ | 90°±5′ | 60/40 | Protective chamfering | RA surfaces AR coated, split coating on hypotenuse | Compliant
GCBS1-020-70-NIR | GCBS1-020-70-NIR | 595.00 | 20.00 | 70R/30T | Wavelength range @700~1100nm | H-K9L | λ/10@633nm | ±0.2 | 80% | ±5′ | 90°±5′ | 60/40 | Protective chamfering | RA surfaces AR coated, split coating on hypotenuse | Compliant
GCBS1-025-30-NIR | GCBS1-025-30-NIR | 650.00 | 25.00 | 30R/70T | Wavelength range @700~1100nm | H-K9L | λ/10@633nm | ±0.2 | 80% | ±5′ | 90°±5′ | 60/40 | Protective chamfering | RA surfaces AR coated, split coating on hypotenuse | Compliant
GCBS1-025-50-NIR | GCBS1-025-50-NIR | 650.00 | 25.00 | 50R/50T | Wavelength range @700~1100nm | H-K9L | λ/10@633nm | ±0.2 | 80% | ±5′ | 90°±5′ | 60/40 | Protective chamfering | RA surfaces AR coated, split coating on hypotenuse | Compliant
GCBS1-025-70-NIR | GCBS1-025-70-NIR | 650.00 | 25.00 | 70R/30T | Wavelength range @700~1100nm | H-K9L | λ/10@633nm | ±0.2 | 80% | ±5′ | 90°±5′ | 60/40 | Protective chamfering | RA surfaces AR coated, split coating on hypotenuse | Compliant
GCBS1-050-30-NIR | GCBS1-050-30-NIR | 1550.00 | *50.00 | 30R/70T | Wavelength range @700~1100nm | H-K9L | λ/4@633nm | ±0.2 | 80% | ±5′ | 90°±5′ | 60/40 | Protective chamfering | RA surfaces AR coated, split coating on hypotenuse | Compliant
GCBS1-050-50-NIR | GCBS1-050-50-NIR | 1550.00 | *50.00 | 50R/50T | Wavelength range @700~1100nm | H-K9L | λ/4@633nm | ±0.2 | 80% | ±5′ | 90°±5′ | 60/40 | Protective chamfering | RA surfaces AR coated, split coating on hypotenuse | Compliant
GCBS1-050-70-NIR | GCBS1-050-70-NIR | 1550.00 | *50.00 | 70R/30T | Wavelength range @700~1100nm | H-K9L | λ/4@633nm | ±0.2 | 80% | ±5′ | 90°±5′ | 60/40 | Protective chamfering | RA surfaces AR coated, split coating on hypotenuse | Compliant
GCBS1-005-30-SWIR | GCBS1-005-30-SWIR | 550.00 | 5.00 | 30R/70T | Wavelength range @1100~1600nm | H-K9L | λ/10@633nm | ±0.2 | 80% | ±5′ | 90°±5′ | 60/40 | Protective chamfering | RA surfaces AR coated, split coating on hypotenuse | Compliant
GCBS1-005-50-SWIR | GCBS1-005-50-SWIR | 550.00 | 5.00 | 50R/50T | Wavelength range @1100~1600nm | H-K9L | λ/10@633nm | ±0.2 | 80% | ±5′ | 90°±5′ | 60/40 | Protective chamfering | RA surfaces AR coated, split coating on hypotenuse | Compliant
GCBS1-005-70-SWIR | GCBS1-005-70-SWIR | 550.00 | 5.00 | 70R/30T | Wavelength range @1100~1600nm | H-K9L | λ/10@633nm | ±0.2 | 80% | ±5′ | 90°±5′ | 60/40 | Protective chamfering | RA surfaces AR coated, split coating on hypotenuse | Compliant
GCBS1-010-30-SWIR | GCBS1-010-30-SWIR | 550.00 | 10.00 | 30R/70T | Wavelength range @1100~1600nm | H-K9L | λ/10@633nm | ±0.2 | 80% | ±5′ | 90°±5′ | 60/40 | Protective chamfering | RA surfaces AR coated, split coating on hypotenuse | Compliant
GCBS1-010-50-SWIR | GCBS1-010-50-SWIR | 550.00 | 10.00 | 50R/50T | Wavelength range @1100~1600nm | H-K9L | λ/10@633nm | ±0.2 | 80% | ±5′ | 90°±5′ | 60/40 | Protective chamfering | RA surfaces AR coated, split coating on hypotenuse | Compliant
GCBS1-010-70-SWIR | GCBS1-010-70-SWIR | 550.00 | 10.00 | 70R/30T | Wavelength range @1100~1600nm | H-K9L | λ/10@633nm | ±0.2 | 80% | ±5′ | 90°±5′ | 60/40 | Protective chamfering | RA surfaces AR coated, split coating on hypotenuse | Compliant
GCBS1-012-30-SWIR | GCBS1-012-30-SWIR | 625.00 | 12.50 | 30R/70T | Wavelength range @1100~1600nm | H-K9L | λ/10@633nm | ±0.2 | 80% | ±5′ | 90°±5′ | 60/40 | Protective chamfering | RA surfaces AR coated, split coating on hypotenuse | Compliant
GCBS1-012-50-SWIR | GCBS1-012-50-SWIR | 625.00 | 12.50 | 50R/50T | Wavelength range @1100~1600nm | H-K9L | λ/10@633nm | ±0.2 | 80% | ±5′ | 90°±5′ | 60/40 | Protective chamfering | RA surfaces AR coated, split coating on hypotenuse | Compliant
GCBS1-012-70-SWIR | GCBS1-012-70-SWIR | 625.00 | 12.50 | 70R/30T | Wavelength range @1100~1600nm | H-K9L | λ/10@633nm | ±0.2 | 80% | ±5′ | 90°±5′ | 60/40 | Protective chamfering | RA surfaces AR coated, split coating on hypotenuse | Compliant
GCBS1-015-30-SWIR | GCBS1-015-30-SWIR | 625.00 | 15.00 | 30R/70T | Wavelength range @1100~1600nm | H-K9L | λ/10@633nm | ±0.2 | 80% | ±5′ | 90°±5′ | 60/40 | Protective chamfering | RA surfaces AR coated, split coating on hypotenuse | Compliant
GCBS1-015-50-SWIR | GCBS1-015-50-SWIR | 625.00 | 15.00 | 50R/50T | Wavelength range @1100~1600nm | H-K9L | λ/10@633nm | ±0.2 | 80% | ±5′ | 90°±5′ | 60/40 | Protective chamfering | RA surfaces AR coated, split coating on hypotenuse | Compliant
GCBS1-015-70-SWIR | GCBS1-015-70-SWIR | 625.00 | 15.00 | 70R/30T | Wavelength range @1100~1600nm | H-K9L | λ/10@633nm | ±0.2 | 80% | ±5′ | 90°±5′ | 60/40 | Protective chamfering | RA surfaces AR coated, split coating on hypotenuse | Compliant
GCBS1-020-30-SWIR | GCBS1-020-30-SWIR | 650.00 | 20.00 | 30R/70T | Wavelength range @1100~1600nm | H-K9L | λ/10@633nm | ±0.2 | 80% | ±5′ | 90°±5′ | 60/40 | Protective chamfering | RA surfaces AR coated, split coating on hypotenuse | Compliant
GCBS1-020-50-SWIR | GCBS1-020-50-SWIR | 650.00 | 20.00 | 50R/50T | Wavelength range @1100~1600nm | H-K9L | λ/10@633nm | ±0.2 | 80% | ±5′ | 90°±5′ | 60/40 | Protective chamfering | RA surfaces AR coated, split coating on hypotenuse | Compliant
GCBS1-020-70-SWIR | GCBS1-020-70-SWIR | 650.00 | 20.00 | 70R/30T | Wavelength range @1100~1600nm | H-K9L | λ/10@633nm | ±0.2 | 80% | ±5′ | 90°±5′ | 60/40 | Protective chamfering | RA surfaces AR coated, split coating on hypotenuse | Compliant
GCBS1-025-30-SWIR | GCBS1-025-30-SWIR | 750.00 | 25.00 | 30R/70T | Wavelength range @1100~1600nm | H-K9L | λ/10@633nm | ±0.2 | 80% | ±5′ | 90°±5′ | 60/40 | Protective chamfering | RA surfaces AR coated, split coating on hypotenuse | Compliant
GCBS1-025-50-SWIR | GCBS1-025-50-SWIR | 750.00 | 25.00 | 50R/50T | Wavelength range @1100~1600nm | H-K9L | λ/10@633nm | ±0.2 | 80% | ±5′ | 90°±5′ | 60/40 | Protective chamfering | RA surfaces AR coated, split coating on hypotenuse | Compliant
GCBS1-025-70-SWIR | GCBS1-025-70-SWIR | 750.00 | 25.00 | 70R/30T | Wavelength range @1100~1600nm | H-K9L | λ/10@633nm | ±0.2 | 80% | ±5′ | 90°±5′ | 60/40 | Protective chamfering | RA surfaces AR coated, split coating on hypotenuse | Compliant
GCBS1-050-30-SWIR | GCBS1-050-30-SWIR | 1750.00 | *50.00 | 30R/70T | Wavelength range @1100~1600nm | H-K9L | λ/4@633nm | ±0.2 | 80% | ±5′ | 90°±5′ | 60/40 | Protective chamfering | RA surfaces AR coated, split coating on hypotenuse | Compliant
GCBS1-050-50-SWIR | GCBS1-050-50-SWIR | 1750.00 | *50.00 | 50R/50T | Wavelength range @1100~1600nm | H-K9L | λ/4@633nm | ±0.2 | 80% | ±5′ | 90°±5′ | 60/40 | Protective chamfering | RA surfaces AR coated, split coating on hypotenuse | Compliant
GCBS1-050-70-SWIR | GCBS1-050-70-SWIR | 1750.00 | *50.00 | 70R/30T | Wavelength range @1100~1600nm | H-K9L | λ/4@633nm | ±0.2 | 80% | ±5′ | 90°±5′ | 60/40 | Protective chamfering | RA surfaces AR coated, split coating on hypotenuse | Compliant