## Polarizing Cube Beamsplitter_Specification
Product Name | Product code | Price including tax | Dimension(mm) | Wavelength range of coating | Surface figure | Material | Dimension tolerance(mm) | Clear Aperture | RoHS | Lateral of transmitting light | Surface quality | Beam deviation (reflection) | Bevel | Efficiency of transmission | Reflective efficiency | Distinction ratio
GCBS2-005-VIS | GCBS2-005-VIS | 950.00 | 5.00 | Wavelength range @420~680nm | λ/10@633nm | H-ZF3 | ±0.2 | 80% | Compliant | ±5′ | 60/40 | 90°±5′ | Protective chamfering | Tp＞90% | RS＞99.5% | TP/TS＞1000:1
GCBS2-010-VIS | GCBS2-010-VIS | 1050.00 | 10.00 | Wavelength range @420~680nm | λ/10@633nm | H-ZF3 | ±0.2 | 80% | Compliant | ±5′ | 60/40 | 90°±5′ | Protective chamfering | Tp＞90% | RS＞99.5% | TP/TS＞1000:1
GCBS2-012-VIS | GCBS2-012-VIS | 1050.00 | 12.50 | Wavelength range @420~680nm | λ/10@633nm | H-ZF3 | ±0.2 | 80% | Compliant | ±5′ | 60/40 | 90°±5′ | Protective chamfering | Tp＞90% | RS＞99.5% | TP/TS＞1000:1
GCBS2-015-VIS | GCBS2-015-VIS | 1050.00 | 15.00 | Wavelength range @420~680nm | λ/10@633nm | H-ZF3 | ±0.2 | 80% | Compliant | ±5′ | 60/40 | 90°±5′ | Protective chamfering | Tp＞90% | RS＞99.5% | TP/TS＞1000:1
GCBS2-020-VIS | GCBS2-020-VIS | 1150.00 | 20.00 | Wavelength range @420~680nm | λ/10@633nm | H-ZF3 | ±0.2 | 80% | Compliant | ±5′ | 60/40 | 90°±5′ | Protective chamfering | Tp＞90% | RS＞99.5% | TP/TS＞1000:1
GCBS2-025-VIS | GCBS2-025-VIS | 1250.00 | 25.00 | Wavelength range @420~680nm | λ/10@633nm | H-ZF3 | ±0.2 | 80% | Compliant | ±5′ | 60/40 | 90°±5′ | Protective chamfering | Tp＞90% | RS＞99.5% | TP/TS＞1000:1
GCBS2-050-VIS | GCBS2-050-VIS | 4500.00 | *50.00 | Wavelength range @420~680nm | λ/4@633nm | H-ZF3 | ±0.2 | 80% | Compliant | ±5′ | 60/40 | 90°±5′ | Protective chamfering | Tp＞90% | RS＞99.5% | TP/TS＞1000:1
GCBS2-005-NIR | GCBS2-005-NIR | 950.00 | 5.00 | Wavelength range @620~1000nm | λ/10@633nm | H-ZF3 | ±0.2 | 80% | Compliant | ±5′ | 60/40 | 90°±5′ | Protective chamfering | Tp＞90% | RS＞99.5% | TP/TS＞1000:1
GCBS2-010-NIR | GCBS2-010-NIR | 1050.00 | 10.00 | Wavelength range @620~1000nm | λ/10@633nm | H-ZF3 | ±0.2 | 80% | Compliant | ±5′ | 60/40 | 90°±5′ | Protective chamfering | Tp＞90% | RS＞99.5% | TP/TS＞1000:1
GCBS2-012-NIR | GCBS2-012-NIR | 1050.00 | 12.50 | Wavelength range @620~1000nm | λ/10@633nm | H-ZF3 | ±0.2 | 80% | Compliant | ±5′ | 60/40 | 90°±5′ | Protective chamfering | Tp＞90% | RS＞99.5% | TP/TS＞1000:1
GCBS2-015-NIR | GCBS2-015-NIR | 1050.00 | 15.00 | Wavelength range @620~1000nm | λ/10@633nm | H-ZF3 | ±0.2 | 80% | Compliant | ±5′ | 60/40 | 90°±5′ | Protective chamfering | Tp＞90% | RS＞99.5% | TP/TS＞1000:1
GCBS2-020-NIR | GCBS2-020-NIR | 1150.00 | 20.00 | Wavelength range @620~1000nm | λ/10@633nm | H-ZF3 | ±0.2 | 80% | Compliant | ±5′ | 60/40 | 90°±5′ | 0.2~0.5mmX45° | Tp＞90% | RS＞99.5% | TP/TS＞1000:1
GCBS2-025-NIR | GCBS2-025-NIR | 1250.00 | 25.00 | Wavelength range @620~1000nm | λ/10@633nm | H-ZF3 | ±0.2 | 90% | Compliant | ±5′ | 60/40 | 90°±5′ | Protective chamfering | Tp＞90% | RS＞99.5% | TP/TS＞1000:1
GCBS2-050-NIR | GCBS2-050-NIR | 4500.00 | *50.00 | Wavelength range @620~1000nm | λ/4@633nm | H-ZF3 | ±0.2 | 80% | Compliant | ±5′ | 60/40 | 90°±5′ | Protective chamfering | Tp＞90% | RS＞99.5% | TP/TS＞1000:1
GCBS2-005-SWIR1 | GCBS2-005-SWIR1 | 950.00 | 5.00 | Wavelength range @900~1300nm | λ/10@633nm | H-ZF3 | ±0.2 | 90% | Compliant | ±5′ | 60/40 | 90°±5′ | Protective chamfering | Tp＞90% | RS＞99.5% | TP/TS＞1000:1
GCBS2-010-SWIR1 | GCBS2-010-SWIR1 | 1050.00 | 10.00 | Wavelength range @900~1300nm | λ/10@633nm | H-ZF3 | ±0.2 | 80% | Compliant | ±5′ | 60/40 | 90°±5′ | Protective chamfering | Tp＞90% | RS＞99.5% | TP/TS＞1000:1
GCBS2-012-SWIR1 | GCBS2-012-SWIR1 | 1050.00 | 12.50 | Wavelength range @900~1300nm | λ/10@633nm | H-ZF3 | ±0.2 | 80% | Compliant | ±5′ | 60/40 | 90°±5′ | Protective chamfering | Tp＞90% | RS＞99.5% | TP/TS＞1000:1
GCBS2-015-SWIR1 | GCBS2-015-SWIR1 | 1050.00 | 15.00 | Wavelength range @900~1300nm | λ/10@633nm | H-ZF3 | ±0.2 | 80% | Compliant | ±5′ | 60/40 | 90°±5′ | Protective chamfering | Tp＞90% | RS＞99.5% | TP/TS＞1000:1
GCBS2-020-SWIR1 | GCBS2-020-SWIR1 | 1150.00 | 20.00 | Wavelength range @900~1300nm | λ/10@633nm | H-ZF3 | ±0.2 | 80% | Compliant | ±5′ | 60/40 | 90°±5′ | Protective chamfering | Tp＞90% | RS＞99.5% | TP/TS＞1000:1
GCBS2-025-SWIR1 | GCBS2-025-SWIR1 | 1250.00 | 25.00 | Wavelength range @900~1300nm | λ/10@633nm | H-ZF3 | ±0.2 | 80% | Compliant | ±5′ | 60/40 | 90°±5′ | Protective chamfering | Tp＞90% | RS＞99.5% | TP/TS＞1000:1
GCBS2-050-SWIR1 | GCBS2-050-SWIR1 | 4500.00 | *50.00 | Wavelength range @900~1300nm | λ/4@633nm | H-ZF3 | ±0.2 | 80% | Compliant | ±5′ | 60/40 | 90°±5′ | Protective chamfering | Tp＞90% | RS＞99.5% | TP/TS＞1000:1
GCBS2-005-SWIR2 | GCBS2-005-SWIR2 | 950.00 | 5.00 | Wavelength range @1200~1600nm | λ/10@633nm | H-ZF3 | ±0.2 | 80% | Compliant | ±5′ | 60/40 | 90°±5′ | Protective chamfering | Tp＞90% | RS＞99.5% | TP/TS＞1000:1
GCBS2-010-SWIR2 | GCBS2-010-SWIR2 | 1050.00 | 10.00 | Wavelength range @1200~1600nm | λ/10@633nm | H-ZF3 | ±0.2 | 80% | Compliant | ±5′ | 60/40 | 90°±5′ | Protective chamfering | Tp＞90% | RS＞99.5% | TP/TS＞1000:1
GCBS2-012-SWIR2 | GCBS2-012-SWIR2 | 1050.00 | 12.50 | Wavelength range @1200~1600nm | λ/10@633nm | H-ZF3 | ±0.2 | 80% | Compliant | ±5′ | 60/40 | 90°±5′ | Protective chamfering | Tp＞90% | RS＞99.5% | TP/TS＞1000:1
GCBS2-015-SWIR2 | GCBS2-015-SWIR2 | 1050.00 | 15.00 | Wavelength range @1200~1600nm | λ/10@633nm | H-ZF3 | ±0.2 | 80% | Compliant | ±5′ | 60/40 | 90°±5′ | Protective chamfering | Tp＞90% | RS＞99.5% | TP/TS＞1000:1
GCBS2-020-SWIR2 | GCBS2-020-SWIR2 | 1150.00 | 20.00 | Wavelength range @1200~1600nm | λ/10@633nm | H-ZF3 | ±0.2 | 80% | Compliant | ±5′ | 60/40 | 90°±5′ | Protective chamfering | Tp＞90% | RS＞99.5% | TP/TS＞1000:1
GCBS2-025-SWIR2 | GCBS2-025-SWIR2 | 1250.00 | 25.00 | Wavelength range @1200~1600nm | λ/10@633nm | H-ZF3 | ±0.2 | 80% | Compliant | ±5′ | 60/40 | 90°±5′ | Protective chamfering | Tp＞90% | RS＞99.5% | TP/TS＞1000:1
GCBS2-050-SWIR2 | GCBS2-050-SWIR2 | 4500.00 | *50.00 | Wavelength range @1200~1600nm | λ/4@633nm | H-ZF3 | ±0.2 | 80% | Compliant | ±5′ | 60/40 | 90°±5′ | Protective chamfering | Tp＞90% | RS＞99.5% | TP/TS＞1000:1
GCBS2-012A-VIS | GCBS2-012A-VIS | 1050.00 | 12.70 | Wavelength range @420~680nm | λ/10@633nm | H-ZF3 | ±0.2 | 80% | Compliant | ±5′ | 60/40 | 90°±5′ | Protective chamfering | Tp＞90% | RS＞99.5% | TP/TS＞1000:1
GCBS2-025A-VIS | GCBS2-025A-VIS | 1250.00 | 25.40 | Wavelength range @420~680nm | λ/10@633nm | H-ZF3 | ±0.2 | 80% | Compliant | ±5′ | 60/40 | 90°±5′ | Protective chamfering | Tp＞90% | RS＞99.5% | TP/TS＞1000:1
GCBS2-050A-VIS | GCBS2-050A-VIS | 4500.00 | *50.80 | Wavelength range @420~680nm | λ/4@633nm | H-ZF3 | ±0.2 | 80% | Compliant | ±5′ | 60/40 | 90°±5′ | Protective chamfering | Tp＞90% | RS＞99.5% | TP/TS＞1000:1
GCBS2-012A-NIR | GCBS2-012A-NIR | 1050.00 | 12.70 | Wavelength range @620~1000nm | λ/10@633nm | H-ZF3 | ±0.2 | 80% | Compliant | ±5′ | 60/40 | 90°±5′ | Protective chamfering | Tp＞90% | RS＞99.5% | TP/TS＞1000:1
GCBS2-025A-NIR | GCBS2-025A-NIR | 1250.00 | 25.40 | Wavelength range @620~1000nm | λ/10@633nm | H-ZF3 | ±0.2 | 80% | Compliant | ±5′ | 60/40 | 90°±5′ | Protective chamfering | Tp＞90% | RS＞99.5% | TP/TS＞1000:1
GCBS2-050A-NIR | GCBS2-050A-NIR | 4500.00 | *50.80 | Wavelength range @620~1000nm | λ/4@633nm | H-ZF3 | ±0.2 | 80% | Compliant | ±5′ | 60/40 | 90°±5′ | Protective chamfering | Tp＞90% | RS＞99.5% | TP/TS＞1000:1
GCBS2-012A-SWIR1 | GCBS2-012A-SWIR1 | 1050.00 | 12.70 | Wavelength range @900~1300nm | λ/10@633nm | H-ZF3 | ±0.2 | 80% | Compliant | ±5′ | 60/40 | 90°±5′ | Protective chamfering | Tp＞90% | RS＞99.5% | TP/TS＞1000:1
GCBS2-025A-SWIR1 | GCBS2-025A-SWIR1 | 1250.00 | 25.40 | Wavelength range @900~1300nm | λ/10@633nm | H-ZF3 | ±0.2 | 80% | Compliant | ±5′ | 60/40 | 90°±5′ | Protective chamfering | Tp＞90% | RS＞99.5% | TP/TS＞1000:1
GCBS2-050A-SWIR1 | GCBS2-050A-SWIR1 | 4500.00 | 50.80 | Wavelength range @900~1300nm | λ/4@633nm | H-ZF3 | ±0.2 | 80% | Compliant | ±5′ | 60/40 | 90°±5′ | Protective chamfering | Tp＞90% | RS＞99.5% | TP/TS＞1000:1
GCBS2-012A-SWIR2 | GCBS2-012A-SWIR2 | 1050.00 | 12.70 | Wavelength range @1200~1600nm | λ/10@633nm | H-ZF3 | ±0.2 | 80% | Compliant | ±5′ | 60/40 | 90°±5′ | Protective chamfering | Tp＞90% | RS＞99.5% | TP/TS＞1000:1
GCBS2-025A-SWIR2 | GCBS2-025A-SWIR2 | 1250.00 | 25.40 | Wavelength range @1200~1600nm | λ/10@633nm | H-ZF3 | ±0.2 | 80% | Compliant | ±5′ | 60/40 | 90°±5′ | Protective chamfering | Tp＞90% | RS＞99.5% | TP/TS＞1000:1
GCBS2-050A-SWIR2 | GCBS2-050A-SWIR2 | 4500.00 | *50.80 | Wavelength range @1200~1600nm | λ/4@633nm | H-ZF3 | ±0.2 | 80% | Compliant | ±5′ | 60/40 | 90°±5′ | Protective chamfering | Tp＞90% | RS＞99.5% | TP/TS＞1000:1