## Transmission Gratings(NIR Band)_Specification
Product Name | Product code | Price including tax | RoHS | Dimension(mm) | Groove density(l/mm) | Diffraction angle | Design wavelength | Material | Dimension tolerance(mm) | Thickness tolerance(mm) | Surface quality | Clear Aperture
GGR03-1313-30NIR01 | GGR03-1313-30NIR01 | 880.00 | Compliant | 12.7x12.7x3 | 300 | 24.84° | NIR | B270 | ± 0.5 | ± 0.2 | 60/40 | 90%
GGR03-1313-30NIR02 | GGR03-1313-30NIR02 | 880.00 | Compliant | 12.7x12.7x3 | 300 | 31.67° | NIR | B270 | ± 0.5 | ± 0.2 | 60/40 | 90%
GGR03-2525-30NIR01 | GGR03-2525-30NIR01 | 1010.00 | Compliant | 25x25x3 | 300 | 24.84° | NIR | B270 | ± 0.5 | ± 0.2 | 60/40 | 90%
GGR03-2525-30NIR02 | GGR03-2525-30NIR02 | 1010.00 | Compliant | 25x25x3 | 300 | 31.67° | NIR | B270 | ± 0.5 | ± 0.2 | 60/40 | 90%
GGR03-5050-30NIR01 | GGR03-5050-30NIR01 | 3500.00 | Compliant | 50x50x3 | 300 | 24.84° | NIR | B270 | ± 0.5 | ± 0.2 | 60/40 | 90%
GGR03-5050-30NIR02 | GGR03-5050-30NIR02 | 3500.00 | Compliant | 50x50x3 | 300 | 31.67° | NIR | B270 | ± 0.5 | ± 0.2 | 60/40 | 90%