## Crossed-Roller Bearing Linear Translation_Specification
Product Name | Product code | Price including tax | Table dimension | Travel(mm) | Resolution(mm) | Parallelism (um) | Parallelism(um) | linear tolerance(um) | Pitch angle deviation | Angle tolerance(horizonal) | Load capacity | Weight(kg) | RoHS
12STS-1S-01 | 12STS-1S-01 | 780.00 | 40x40 | ±6.5 | 0.01 | 30 | 10 | 3 | 25" | 15" | 19.6N | 0.14 | Compliant
12STS-1S-02 | 12STS-1S-02 | 850.00 | 60x60 | ±6.5 | 0.01 | 30 | 10 | 3 | 25" | 15" | 49.0N | 0.25 | Compliant
12STS-1S-03 | 12STS-1S-03 | 970.00 | 80x80 | ±12.5 | 0.01 | 30 | 10 | 3 | 25" | 15" | 98.0N | 0.44 | Compliant
12STS-1S-04 | 12STS-1S-04 | 1060.00 | 60x60 | ±6.5 | 0.01 | 30 | 10 | 3 | 25" | 15" | 19.6N | 0.47 | Compliant