## Piezo Vertical Translation Stage_Specification
Product Name | Product code | Price including tax | Travel(mm) | Max. load capacity (kg) | Max. speed (mm/sec) | Resolution (nm) | Repeatability(um) | Position sensor | Material | Weight(kg) | Dimension(mm) | RoHS
GW-MVS-10 | GW-MVS-10 | 32500.00 | 10 | 3 | 50 | 50 | 0.3 | Linear encoder | Al alloy, black oxidized | 2.50 | 155×170×55 | Compliant
GW-MVS-5 | GW-MVS-5 | 22500.00 | 5 | 1.5 | 50 | 50 | 0.3 | Linear encoder | Al alloy, black oxidized | 1.08 | 70×100×58 | Compliant