## Microscope Piezo Stage_Specification
Product Name | Product code | Price including tax | Travel(mm) | Max. speed (mm/sec) | Axial Thrust(N) | Max. load capacity (kg) | Accuracy (nm) | Repeatability(um) | Position sensor | Material | Dimension(mm) | Weight(kg) | RoHS
GW-PZN-125 | GW-PZN-125 | 62000.00 | 125×80 | 50 | 16 | 2 | 50 | 0.3 | Linear encoder | Al alloy, black oxidized | 275×295×42 | 5.07 | Compliant